## test
Database | carculator db
format | Excel spreadsheet
Activity | Exhaust gas treatment 1
location | RER
production amount | 1
reference product | Exhaust gas treatment 1
type | process
unit | kilogram
worksheet name | None
source | Benitez A, Wulf C, de Palmenaer A, Lengersdorf M, RÃ¶ding T, Grube T, et al. Ecological assessment of fuel cell electric vehicles with special focus on type IV carbon fiber hydrogen tank. J Clean Prod 2021, 278:123277. https://doi.org/10.1016/j.jclepro.2020.123277.
description
special remark
comment
Exchanges
name | amount | database | location | unit | categories | type | reference product | tag
Exhaust gas treatment 1 | 1 | carculator db | RER | kilogram |  | production | Exhaust gas treatment 1 | other
Nitrogen | 0.0074287 | biosphere3 | None | kilogram | air | biosphere |  | other
Argon-40 | 0.012598 | biosphere3 | None | kilogram | air | biosphere |  | other
Water | 0.00020744 | biosphere3 | None | cubic meter | air | biosphere |  | other
Carbon dioxide, fossil | 0.0016291 | biosphere3 | None | kilogram | air | biosphere |  | direct - exhaust
Activity | Battery cell, LTO
location | GLO
production amount | 1
reference product | Battery cell
type | process
unit | kilogram
worksheet name | None
source | Tobias S. Schmidt, Martin Beuse, Xiaojin Zhang, Bjarne Steffen, Simon F. Schneider, Alejandro Pena-Bello, Christian Bauer, and David Parra, Additional Emissions and Cost from Storing Electricity in Stationary Battery Systems, Environmental Science & Technology 2019 53 (7), 3379-3390, doi: 10.1021/acs.est.8b05317
description
special remark
comment
Exchanges
name | amount | database | location | unit | categories | type | reference product | tag
Battery cell, LTO | 1 | carculator db | GLO | kilogram |  | production | Battery cell | other
Cathode paste, NCA | 0.2519 | carculator db | JP | kilogram |  | technosphere | Cathode paste, NCA | energy storage
Anode paste, LTO | 0.85749 | carculator db | JP | kilogram |  | technosphere | Anode paste, LTO | energy storage
market for water, decarbonised | 5.0077 | carculator db | RoW | kilogram |  | technosphere | water, decarbonised | other
market for heat, district or industrial, natural gas | 10.8 | carculator db | RoW | megajoule |  | technosphere | heat, district or industrial, natural gas | other
Separator | 0.85749 | carculator db | GLO | kilogram |  | technosphere | Separator | energy storage
Cell container | 0.031098 | carculator db | GLO | kilogram |  | technosphere | Cell container | energy storage
Electrolyte, LTO | 0.85749 | carculator db | JP | kilogram |  | technosphere | Electrolyte, LTO | energy storage
Anode current collector, LTO | 0.85749 | carculator db | JP | kilogram |  | technosphere | Anode current collector, LTO | energy storage
Cathode current collector, LTO | 0.85749 | carculator db | JP | kilogram |  | technosphere | Cathode current collector, LTO | energy storage
Activity | Hydrogen, gaseous, 700 bar, from heatpipe reformer gasification of woody biomass with CCS, at fuelling station
location | CH
production amount | 1
reference product | Hydrogen, gaseous, 700 bar
type | process
unit | kilogram
worksheet name | None
source | Antonini, C., Treyer, K., Moioli, E., Bauer, C., Marco, M. Hydrogen from Wood Gasification with CCS - a Techno-Environmental Analysis of Production and Use as Transport Fuel (in Review). Sustain. Energy Fuels 2020
description | Hydrogen compressed from 25 bar to 700 bar. Electricity for compression: 3.2 kWh/kg H2 @ 700 bar, according to U.S. Department of Energy 2009 (https://www.hydrogen.energy.gov/pdfs/9013_energy_requirements_for_hydrogen_gas_compression.pdf). Includes 250 km of high-pressure truck transport to fuelling station. Includes 2% loss from the H2 plant to the vehicle tank.
special remark
comment
Exchanges
name | amount | database | location | unit | categories | type | reference product | tag
Hydrogen, gaseous, 700 bar, from heatpipe reformer gasification of woody biomass with CCS, at fuelling station | 1 | carculator db | CH | kilogram |  | production | Hydrogen, gaseous, 700 bar | other
transport, freight, lorry, fleet average, 26t | 0.25 | carculator db | EUR | ton kilometer |  | technosphere | transport, freight, lorry, fleet average | other
Hydrogen refuelling station | 1.6931e-07 | carculator db | GLO | unit |  | technosphere | Hydrogen refuelling station | other
Hydrogen, gaseous, 25 bar, from heatpipe reformer gasification of woody biomass with CCS, at gasification plant | 1.02 | carculator db | CH | kilogram |  | technosphere | Hydrogen, gaseous, 25 bar | other
Activity | Outer frame
location | GLO
production amount | 1
reference product | Outer frame
type | process
unit | kilogram
worksheet name | None
source | Tobias S. Schmidt, Martin Beuse, Xiaojin Zhang, Bjarne Steffen, Simon F. Schneider, Alejandro Pena-Bello, Christian Bauer, and David Parra, Additional Emissions and Cost from Storing Electricity in Stationary Battery Systems, Environmental Science & Technology 2019 53 (7), 3379-3390, doi: 10.1021/acs.est.8b05317
description
special remark
comment
Exchanges
name | amount | database | location | unit | categories | type | reference product | tag
Outer frame | 1 | carculator db | GLO | kilogram |  | production | Outer frame | energy storage
market for nylon 6-6, glass-filled | 0.3 | carculator db | RoW | kilogram |  | technosphere | nylon 6-6, glass-filled | energy storage
market for aluminium casting facility | 1.1e-10 | carculator db | GLO | unit |  | technosphere | aluminium casting facility | other
market for anodising, aluminium sheet | 0.03 | carculator db | GLO | square meter |  | technosphere | anodising, aluminium sheet | other
market for aluminium scrap, new | 0.7 | carculator db | RER | kilogram |  | technosphere | aluminium scrap, new | other
market for sheet rolling, aluminium | 0.7 | carculator db | GLO | kilogram |  | technosphere | sheet rolling, aluminium | other
market for plastic processing factory | 2.2e-10 | carculator db | GLO | unit |  | technosphere | plastic processing factory | other
market for injection moulding | 0.3 | carculator db | GLO | kilogram |  | technosphere | injection moulding | energy storage
market for transport, freight train | 0.26 | ecoinvent | Europe without Switzerland | ton kilometer |  | technosphere | transport, freight train | other
market for transport, freight, lorry >32 metric ton, EURO4 | 0.13 | ecoinvent | RER | ton kilometer |  | technosphere | transport, freight, lorry >32 metric ton, EURO4 | other
Activity | Charger
location | RER
production amount | 1
reference product | Charger
type | process
unit | unit
worksheet name | None
source | https://doi.org/10.1016/S0306-2619(01)00032-0
description | Level 2 charger for BEV. From https://doi.org/10.1016/S0306-2619(01)00032-0. Used for overnight charging. Can charge a regular passenger car in 3 hours. Assumed lifetime of 24 years. We upscale it to a 100 kW Level-3 charger by upscaling the charger component given a mass of 1290 kg given by AAB's 100 kW bus charger.
special remark
comment
Exchanges
name | amount | database | location | unit | categories | type | reference product | tag
Charger | 1 | carculator db | RER | unit |  | production | Charger | other
market for aluminium alloy, AlLi | 50 | carculator db | GLO | kilogram |  | technosphere | aluminium alloy, AlLi | other
market for copper, cathode | 80 | carculator db | GLO | kilogram |  | technosphere | copper, cathode | energy storage
metal working, average for chromium steel product manufacturing | 400 | carculator db | RER | kilogram |  | technosphere | metal working, average for chromium steel product manufacturing | other
metal working, average for aluminium product manufacturing | 50 | carculator db | RER | kilogram |  | technosphere | metal working, average for aluminium product manufacturing | other
electronics production, for control units | 70 | carculator db | RER | kilogram |  | technosphere | electronics, for control units | energy storage
metal working, average for copper product manufacturing | 80 | carculator db | RER | kilogram |  | technosphere | metal working, average for copper product manufacturing | other
transport, freight, lorry, fleet average, 40t | 120 | carculator db | EUR | ton kilometer |  | technosphere | transport, freight, lorry, fleet average | other
market for steel, chromium steel 18/8 | 400 | carculator db | World | kilogram |  | technosphere | steel, chromium steel 18/8 | other
market for transport, freight train | 104 | ecoinvent | Europe without Switzerland | ton kilometer |  | technosphere | transport, freight train | other
market for transport, freight, lorry >32 metric ton, EURO4 | 52 | ecoinvent | RER | ton kilometer |  | technosphere | transport, freight, lorry >32 metric ton, EURO4 | other
Activity | Selective coating, sputtering
location | GLO
production amount | 1
reference product | Selective coating, sputtering
type | process
unit | square meter
worksheet name | None
source | Miotti, M., Hofer, J. & Bauer, C. Integrated environmental and economic assessment of current and future fuel cell vehicles. Int J Life Cycle Assess 22, 94ï¿½110 (2017). https://doi.org/10.1007/s11367-015-0986-4
description
special remark
comment
Exchanges
name | amount | database | location | unit | categories | type | reference product | tag
Selective coating, sputtering | 1 | carculator db | GLO | square meter |  | production | Selective coating, sputtering | energy storage
market for tap water | 2.95 | carculator db | RoW | kilogram |  | technosphere | tap water | other
lubricating oil production | 0.000773 | carculator db | RoW | kilogram |  | technosphere | lubricating oil | other
market for corrugated board box | 0.0177 | carculator db | RoW | kilogram |  | technosphere | corrugated board box | other
polyethylene production, low density, granulate | 0.000518 | carculator db | RoW | kilogram |  | technosphere | polyethylene, low density, granulate | other
diesel, burned in building machine | 0.225 | carculator db | GLO | megajoule |  | technosphere | diesel, burned in building machine | energy chain
treatment of waste mineral oil, hazardous waste incineration | 0.000773 | carculator db | RoW | kilogram |  | technosphere | waste mineral oil | other
market for municipal solid waste | 0.00341 | carculator db | RoW | kilogram |  | technosphere | municipal solid waste | other
metal coating facility construction | 3.33e-07 | carculator db | RoW | unit |  | technosphere | metal coating facility | other
treatment of wastewater, from residence, capacity 1.1E10l/year | 0.000227 | carculator db | RoW | cubic meter |  | technosphere | wastewater, from residence | other
Heat, waste | 12.5 | biosphere3 | None | megajoule | air | biosphere |  | other
tin production | 0.00862 | carculator db | RoW | kilogram |  | technosphere | tin | energy storage
kraft paper production | 0.000555 | carculator db | RER | kilogram |  | technosphere | kraft paper | other
air separation, cryogenic | 0.000909 | carculator db | RoW | kilogram |  | technosphere | oxygen, liquid | other
market group for electricity, medium voltage | 3.47 | carculator db | World | kilowatt hour |  | technosphere | electricity, medium voltage | energy chain
argon production, liquid | 0.00328 | carculator db | RoW | kilogram |  | technosphere | argon, liquid | other
market for light fuel oil | 0.0062 | carculator db | RoW | kilogram |  | technosphere | light fuel oil | other
market for nitrogen, liquid | 0.00182 | carculator db | RoW | kilogram |  | technosphere | nitrogen, liquid | other
market for transport, freight train | 0.0063863 | ecoinvent | Europe without Switzerland | ton kilometer |  | technosphere | transport, freight train | other
market for transport, freight, lorry >32 metric ton, EURO4 | 0.0025802 | ecoinvent | RER | ton kilometer |  | technosphere | transport, freight, lorry >32 metric ton, EURO4 | other
market for transport, freight, inland waterways, barge | 0.0046719 | ecoinvent | RER | ton kilometer |  | technosphere | transport, freight, inland waterways, barge | other
Activity | Cobalt sulfate
location | GLO
production amount | 1
reference product | Cobalt sulfate
type | process
unit | kilogram
worksheet name | None
source | Tobias S. Schmidt, Martin Beuse, Xiaojin Zhang, Bjarne Steffen, Simon F. Schneider, Alejandro Pena-Bello, Christian Bauer, and David Parra, Additional Emissions and Cost from Storing Electricity in Stationary Battery Systems, Environmental Science & Technology 2019 53 (7), 3379-3390, doi: 10.1021/acs.est.8b05317
description
special remark
comment
Exchanges
name | amount | database | location | unit | categories | type | reference product | tag
Cobalt sulfate | 1 | carculator db | GLO | kilogram |  | production | Cobalt sulfate | energy storage
market for carbon monoxide | -0.11 | carculator db | RER | kilogram |  | technosphere | carbon monoxide | other
market for blasting | -0.11 | carculator db | GLO | kilogram |  | technosphere | blasting | other
market for hydrogen, liquid | -0.0079 | carculator db | RER | kilogram |  | technosphere | hydrogen, liquid | other
market for cobalt | 0.3802 | carculator db | GLO | kilogram |  | technosphere | cobalt | energy storage
market for heat, district or industrial, natural gas | -0.76 | carculator db | Europe without Switzerland | megajoule |  | technosphere | heat, district or industrial, natural gas | other
market for transport, freight train | 0.06425 | ecoinvent | Europe without Switzerland | ton kilometer |  | technosphere | transport, freight train | other
market for transport, freight, lorry >32 metric ton, EURO4 | 0.032125 | ecoinvent | RER | ton kilometer |  | technosphere | transport, freight, lorry >32 metric ton, EURO4 | other
Activity | Hydrogen, gaseous, 700 bar, from gasification of woody biomass in entrained flow gasifier, at fuelling station
location | RER
production amount | 1
reference product | Hydrogen, gaseous, 700 bar
type | process
unit | kilogram
worksheet name | None
source | Antonini, C., Treyer, K., Moioli, E., Bauer, C., Marco, M. Hydrogen from Wood Gasification with CCS - a Techno-Environmental Analysis of Production and Use as Transport Fuel (in Review). Sustain. Energy Fuels 2020
description | Hydrogen compressed from 25 bar to 700 bar. Electricity for compression: 3.2 kWh/kg H2 @ 700 bar, according to U.S. Department of Energy 2009 (https://www.hydrogen.energy.gov/pdfs/9013_energy_requirements_for_hydrogen_gas_compression.pdf). Includes 250 km of high-pressure truck transport to fuelling station. Includes 2% loss from the H2 plant to the vehicle tank.
special remark
comment
Exchanges
name | amount | database | location | unit | categories | type | reference product | tag
Hydrogen, gaseous, 700 bar, from gasification of woody biomass in entrained flow gasifier, at fuelling station | 1 | carculator db | RER | kilogram |  | production | Hydrogen, gaseous, 700 bar | other
transport, freight, lorry, fleet average, 26t | 0.25 | carculator db | EUR | ton kilometer |  | technosphere | transport, freight, lorry, fleet average | other
Hydrogen refuelling station | 1.6931e-07 | carculator db | GLO | unit |  | technosphere | Hydrogen refuelling station | other
Hydrogen, gaseous, 25 bar, from gasification of woody biomass in entrained flow gasifier, at gasification plant | 1.02 | carculator db | RER | kilogram |  | technosphere | Hydrogen, gaseous, 25 bar | other
Activity | Biodiesel, from rapeseed oil, at fuelling station
location | RER
production amount | 1
reference product | biodiesel, vehicle grade
type | process
unit | kilogram
worksheet name | None
source | Cozzolini, F. Life Cycle Assessment of Biofuels in EU/CH, 2018.
description | Internal document to PSI. Inventories on first, second and third generation biofuels production. Has NOT been peer-reviewed.
special remark
comment
Exchanges
name | amount | database | location | unit | categories | type | reference product | tag
Biodiesel, from rapeseed oil, at fuelling station | 1 | carculator db | RER | kilogram |  | production | biodiesel, vehicle grade | other
Biodiesel from rapeseed oil | 1.0006 | carculator db | RER | kilogram |  | technosphere | Biodiesel from rapeseed oil | other
infrastructure construction, for regional distribution of oil product | 2.6e-10 | carculator db | RER | unit |  | technosphere | infrastructure, for regional distribution of oil product | other
market for fly ash and scrubber sludge | -0.000168 | carculator db | Europe without Switzerland | kilogram |  | technosphere | fly ash and scrubber sludge | other
market for transport, freight train | 0.0336 | carculator db | Europe without Switzerland | ton kilometer |  | technosphere | transport, freight train | other
market for tap water | 0.000689 | carculator db | Europe without Switzerland | kilogram |  | technosphere | tap water | other
market for heat, central or small-scale, other than natural gas | 0.000584 | carculator db | CH | megajoule |  | technosphere | heat, central or small-scale, other than natural gas | other
market for rainwater mineral oil storage | -7.5e-05 | carculator db | Europe without Switzerland | cubic meter |  | technosphere | rainwater mineral oil storage | other
market for municipal solid waste | -6.27e-06 | carculator db | CH | kilogram |  | technosphere | municipal solid waste | other
transport, freight, lorry, fleet average | 0.0326 | carculator db | EUR | ton kilometer |  | technosphere | transport, freight, lorry, fleet average | other
treatment of wastewater, average, capacity 1E9l/year | -6.89e-07 | carculator db | Europe without Switzerland | cubic meter |  | technosphere | wastewater, average | other
Activity | Lower retention
location | GLO
production amount | 1
reference product | Lower retention
type | process
unit | kilogram
worksheet name | None
source | Tobias S. Schmidt, Martin Beuse, Xiaojin Zhang, Bjarne Steffen, Simon F. Schneider, Alejandro Pena-Bello, Christian Bauer, and David Parra, Additional Emissions and Cost from Storing Electricity in Stationary Battery Systems, Environmental Science & Technology 2019 53 (7), 3379-3390, doi: 10.1021/acs.est.8b05317
description
special remark
comment
Exchanges
name | amount | database | location | unit | categories | type | reference product | tag
Lower retention | 1 | carculator db | GLO | kilogram |  | production | Lower retention | energy storage
market for metal working factory | 4.6e-10 | carculator db | GLO | unit |  | technosphere | metal working factory | other
market for metal working, average for steel product manufacturing | 1 | carculator db | GLO | kilogram |  | technosphere | metal working, average for steel product manufacturing | other
market for steel, low-alloyed | 1 | carculator db | World | kilogram |  | technosphere | steel, low-alloyed | other
market for transport, freight train | 0.2 | ecoinvent | Europe without Switzerland | ton kilometer |  | technosphere | transport, freight train | other
market for transport, freight, lorry >32 metric ton, EURO4 | 0.1 | ecoinvent | RER | ton kilometer |  | technosphere | transport, freight, lorry >32 metric ton, EURO4 | other
Activity | Biodiesel, from used cooking oil, at fuelling station
location | RER
production amount | 1
reference product | biodiesel, vehicle grade
type | process
unit | kilogram
worksheet name | None
source | Cozzolini, F. Life Cycle Assessment of Biofuels in EU/CH, 2018.
description | Internal document to PSI. Inventories on first, second and third generation biofuels production. Has NOT been peer-reviewed.
special remark
comment
Exchanges
name | amount | database | location | unit | categories | type | reference product | tag
Biodiesel, from used cooking oil, at fuelling station | 1 | carculator db | RER | kilogram |  | production | biodiesel, vehicle grade | other
infrastructure construction, for regional distribution of oil product | 2.6e-10 | carculator db | RER | unit |  | technosphere | infrastructure, for regional distribution of oil product | other
market for fly ash and scrubber sludge | -0.000168 | carculator db | Europe without Switzerland | kilogram |  | technosphere | fly ash and scrubber sludge | other
market for transport, freight train | 0.0336 | carculator db | Europe without Switzerland | ton kilometer |  | technosphere | transport, freight train | other
market for tap water | 0.000689 | carculator db | Europe without Switzerland | kilogram |  | technosphere | tap water | other
market for heat, central or small-scale, other than natural gas | 0.000584 | carculator db | CH | megajoule |  | technosphere | heat, central or small-scale, other than natural gas | other
market for rainwater mineral oil storage | -7.5e-05 | carculator db | Europe without Switzerland | cubic meter |  | technosphere | rainwater mineral oil storage | other
market for municipal solid waste | -6.27e-06 | carculator db | CH | kilogram |  | technosphere | municipal solid waste | other
transport, freight, lorry, fleet average | 0.0326 | carculator db | EUR | ton kilometer |  | technosphere | transport, freight, lorry, fleet average | other
treatment of wastewater, average, capacity 1E9l/year | -6.89e-07 | carculator db | Europe without Switzerland | cubic meter |  | technosphere | wastewater, average | other
Biodiesel from cooking oil | 1.0006 | carculator db | RER | kilogram |  | technosphere | Biodiesel from cooking oil | energy chain
Activity | Hydrogen, gaseous, 700 bar, from heatpipe reformer gasification of woody biomass, at fuelling station
location | CH
production amount | 1
reference product | Hydrogen, gaseous, 700 bar
type | process
unit | kilogram
worksheet name | None
source | Antonini, C., Treyer, K., Moioli, E., Bauer, C., Marco, M. Hydrogen from Wood Gasification with CCS - a Techno-Environmental Analysis of Production and Use as Transport Fuel (in Review). Sustain. Energy Fuels 2020
description | Hydrogen compressed from 25 bar to 700 bar. Electricity for compression: 3.2 kWh/kg H2 @ 700 bar, according to U.S. Department of Energy 2009 (https://www.hydrogen.energy.gov/pdfs/9013_energy_requirements_for_hydrogen_gas_compression.pdf). Includes 250 km of high-pressure truck transport to fuelling station. Includes 2% loss from the H2 plant to the vehicle tank.
special remark
comment
Exchanges
name | amount | database | location | unit | categories | type | reference product | tag
Hydrogen, gaseous, 700 bar, from heatpipe reformer gasification of woody biomass, at fuelling station | 1 | carculator db | CH | kilogram |  | production | Hydrogen, gaseous, 700 bar | other
transport, freight, lorry, fleet average, 26t | 0.25 | carculator db | EUR | ton kilometer |  | technosphere | transport, freight, lorry, fleet average | other
Hydrogen refuelling station | 1.6931e-07 | carculator db | GLO | unit |  | technosphere | Hydrogen refuelling station | other
Hydrogen, gaseous, 25 bar, from heatpipe reformer gasification of woody biomass, at gasification plant | 1.02 | carculator db | CH | kilogram |  | technosphere | Hydrogen, gaseous, 25 bar | other
Activity | Separator, NCA
location | JP
production amount | 1
reference product | Separator, NCA
type | process
unit | kilogram
worksheet name | None
source | Tobias S. Schmidt, Martin Beuse, Xiaojin Zhang, Bjarne Steffen, Simon F. Schneider, Alejandro Pena-Bello, Christian Bauer, and David Parra, Additional Emissions and Cost from Storing Electricity in Stationary Battery Systems, Environmental Science & Technology 2019 53 (7), 3379-3390, doi: 10.1021/acs.est.8b05317
description
special remark
comment
Exchanges
name | amount | database | location | unit | categories | type | reference product | tag
Separator, NCA | 1 | carculator db | JP | kilogram |  | production | Separator, NCA | energy storage
market for polypropylene, granulate | 0.5 | carculator db | GLO | kilogram |  | technosphere | polypropylene, granulate | other
market for polyethylene, low density, granulate | 0.5 | carculator db | GLO | kilogram |  | technosphere | polyethylene, low density, granulate | other
market for extrusion, plastic film | 1 | carculator db | GLO | kilogram |  | technosphere | extrusion, plastic film | other
market for transport, freight train | 0.4 | ecoinvent | Europe without Switzerland | ton kilometer |  | technosphere | transport, freight train | other
market for transport, freight, lorry >32 metric ton, EURO4 | 0.2 | ecoinvent | RER | ton kilometer |  | technosphere | transport, freight, lorry >32 metric ton, EURO4 | other
Activity | Ni1/3Co1/3Mn1/3(OH)2
location | GLO
production amount | 1
reference product | Ni1/3Co1/3Mn1/3(OH)2
type | process
unit | kilogram
worksheet name | None
source | Tobias S. Schmidt, Martin Beuse, Xiaojin Zhang, Bjarne Steffen, Simon F. Schneider, Alejandro Pena-Bello, Christian Bauer, and David Parra, Additional Emissions and Cost from Storing Electricity in Stationary Battery Systems, Environmental Science & Technology 2019 53 (7), 3379-3390, doi: 10.1021/acs.est.8b05317
description
special remark
comment
Exchanges
name | amount | database | location | unit | categories | type | reference product | tag
Cobalt sulfate | 0.57 | carculator db | GLO | kilogram |  | technosphere | Cobalt sulfate | energy storage
Ni1/3Co1/3Mn1/3(OH)2 | 1 | carculator db | GLO | kilogram |  | production | Ni1/3Co1/3Mn1/3(OH)2 | energy storage
market for manganese sulfate | 0.55 | carculator db | GLO | kilogram |  | technosphere | manganese sulfate | other
market for nickel sulfate | 0.57 | carculator db | GLO | kilogram |  | technosphere | nickel sulfate | energy storage
market for chemical factory, organics | 4e-10 | carculator db | GLO | unit |  | technosphere | chemical factory, organics | other
market for soda ash, light, crystalline, heptahydrate | 0.88 | carculator db | GLO | kilogram |  | technosphere | soda ash, light, crystalline, heptahydrate | other
Sulfate | 1.6 | biosphere3 | None | kilogram | water | biosphere |  | other
market for transport, freight train | 1.2 | ecoinvent | Europe without Switzerland | ton kilometer |  | technosphere | transport, freight train | other
market for transport, freight, lorry >32 metric ton, EURO4 | 0.2 | ecoinvent | RER | ton kilometer |  | technosphere | transport, freight, lorry >32 metric ton, EURO4 | other
Activity | Fiber unwinding
location | RER
production amount | 1
reference product | Fiber unwinding
type | process
unit | kilogram
worksheet name | None
source | Benitez A, Wulf C, de Palmenaer A, Lengersdorf M, RÃ¶ding T, Grube T, et al. Ecological assessment of fuel cell electric vehicles with special focus on type IV carbon fiber hydrogen tank. J Clean Prod 2021, 278:123277. https://doi.org/10.1016/j.jclepro.2020.123277.
description
special remark
comment
Exchanges
name | amount | database | location | unit | categories | type | reference product | tag
Fiber unwinding | 1 | carculator db | RER | kilogram |  | production | Fiber unwinding | other
market for compressed air, 1000 kPa gauge | 0.035971 | carculator db | RER | cubic meter |  | technosphere | compressed air, 1000 kPa gauge | other
Fiber winding up | 1 | carculator db | RER | kilogram |  | technosphere | Fiber winding up | other
market for water, deionised | 0.10241 | carculator db | Europe without Switzerland | kilogram |  | technosphere | water, deionised | other
Activity | Spinning dope
location | RER
production amount | 1
reference product | Spinning dope
type | process
unit | kilogram
worksheet name | None
source | Benitez A, Wulf C, de Palmenaer A, Lengersdorf M, RÃ¶ding T, Grube T, et al. Ecological assessment of fuel cell electric vehicles with special focus on type IV carbon fiber hydrogen tank. J Clean Prod 2021, 278:123277. https://doi.org/10.1016/j.jclepro.2020.123277.
description
special remark
comment
Exchanges
name | amount | database | location | unit | categories | type | reference product | tag
Spinning dope | 1 | carculator db | RER | kilogram |  | production | Spinning dope | other
Dimethyl sulfoxide production (DMSO) | 0.0027881 | carculator db | RER | kilogram |  | technosphere | Dimethyl sulfoxide | other
market for compressed air, 1000 kPa gauge | 0.0016078 | carculator db | RER | cubic meter |  | technosphere | compressed air, 1000 kPa gauge | other
market for methyl acrylate | 0.01053 | carculator db | GLO | kilogram |  | technosphere | methyl acrylate | other
market for steam, in chemical industry | 0.30056 | carculator db | RER | kilogram |  | technosphere | steam, in chemical industry | other
air separation, cryogenic | 0.0041394 | carculator db | RER | kilogram |  | technosphere | nitrogen, liquid | other
Polyacrylonitrile production (PAN) by polymerisation | 0.2632 | carculator db | RER | kilogram |  | technosphere | Polyacrylonitrile | other
market for ethylene glycol | 1.6784e-07 | carculator db | GLO | kilogram |  | technosphere | ethylene glycol | other
market for transport, freight train | 0.00041404 | ecoinvent | Europe without Switzerland | ton kilometer |  | technosphere | transport, freight train | other
market for transport, freight, lorry >32 metric ton, EURO4 | 0.00020699 | ecoinvent | RER | ton kilometer |  | technosphere | transport, freight, lorry >32 metric ton, EURO4 | other
Activity | tires and wheels, for lorry
location | RER
production amount | 1
reference product | tires and wheels, for lorry
type | process
unit | kilogram
worksheet name | None
source | Wolff et al. 2020, Sustainability, DOI: 10.3390/su12135396
description | This is the inventory for 1 kg of tires and wheels for a MDV/HDV.
special remark
comment
Exchanges
name | amount | database | location | unit | categories | type | reference product | tag
market for natural gas, high pressure | 0.182 | carculator db | CH | cubic meter |  | technosphere | natural gas, high pressure | other
market for carbon dioxide, liquid | 0.0026 | carculator db | RER | kilogram |  | technosphere | carbon dioxide, liquid | other
tires and wheels, for lorry | 1 | carculator db | RER | kilogram |  | production | tires and wheels, for lorry | glider
market for acrylonitrile | 0.1665 | carculator db | GLO | kilogram |  | technosphere | acrylonitrile | other
market group for electricity, low voltage | 0.4239 | carculator db | EUR | kilowatt hour |  | technosphere | electricity, low voltage | energy chain
market for tap water | 20.4918 | carculator db | Europe without Switzerland | kilogram |  | technosphere | tap water | other
heat and power co-generation, natural gas, 1MW electrical, lean burn | 1.867 | carculator db | Europe without Switzerland | megajoule |  | technosphere | heat, district or industrial, natural gas | other
treatment of wastewater from lorry production, capacity 4.7E10l/year | -0.020492 | carculator db | CH | cubic meter |  | technosphere | wastewater from lorry production | other
metal working, average for steel product manufacturing | 0.5027 | carculator db | RER | kilogram |  | technosphere | metal working, average for steel product manufacturing | other
metal working, average for chromium steel product manufacturing | 0.164 | carculator db | RER | kilogram |  | technosphere | metal working, average for chromium steel product manufacturing | other
market for steel, chromium steel 18/8, hot rolled | 0.164 | carculator db | GLO | kilogram |  | technosphere | steel, chromium steel 18/8, hot rolled | other
air separation, cryogenic | 0.00048179 | carculator db | RER | kilogram |  | technosphere | oxygen, liquid | other
market for acetylene | 8.1056e-05 | carculator db | RER | kilogram |  | technosphere | acetylene | other
market for steel, low-alloyed | 0.5027 | carculator db | World | kilogram |  | technosphere | steel, low-alloyed | other
market for synthetic rubber | 0.1665 | carculator db | GLO | kilogram |  | technosphere | synthetic rubber | other
market for transport, freight train | 0.16669 | ecoinvent | Europe without Switzerland | ton kilometer |  | technosphere | transport, freight train | other
market for transport, freight, lorry >32 metric ton, EURO4 | 0.083344 | ecoinvent | RER | ton kilometer |  | technosphere | transport, freight, lorry >32 metric ton, EURO4 | other
Activity | Cathode paste, NCA
location | JP
production amount | 1
reference product | Cathode paste, NCA
type | process
unit | kilogram
worksheet name | None
source | Tobias S. Schmidt, Martin Beuse, Xiaojin Zhang, Bjarne Steffen, Simon F. Schneider, Alejandro Pena-Bello, Christian Bauer, and David Parra, Additional Emissions and Cost from Storing Electricity in Stationary Battery Systems, Environmental Science & Technology 2019 53 (7), 3379-3390, doi: 10.1021/acs.est.8b05317
description
special remark
comment
Exchanges
name | amount | database | location | unit | categories | type | reference product | tag
Cathode paste, NCA | 1 | carculator db | JP | kilogram |  | production | Cathode paste, NCA | energy storage
NCA electrode material (LiNi0.8Co0.15Al0.05O2) | 0.94 | carculator db | JP | kilogram |  | technosphere | NCA electrode material (LiNi0.8Co0.15Al0.05O2) | energy storage
market for N-methyl-2-pyrrolidone | 0.59806 | carculator db | GLO | kilogram |  | technosphere | N-methyl-2-pyrrolidone | other
market for polyvinylfluoride | 0.04 | carculator db | GLO | kilogram |  | technosphere | polyvinylfluoride | other
market for carbon black | 0.02 | carculator db | GLO | kilogram |  | technosphere | carbon black | energy storage
market for transport, freight train | 0.37883 | ecoinvent | Europe without Switzerland | ton kilometer |  | technosphere | transport, freight train | other
market for transport, freight, lorry >32 metric ton, EURO4 | 0.065806 | ecoinvent | RER | ton kilometer |  | technosphere | transport, freight, lorry >32 metric ton, EURO4 | other
Activity | Hydrogen refuelling station
location | GLO
production amount | 1
reference product | Hydrogen refuelling station
type | process
unit | unit
worksheet name | None
source | Benitez A, Wulf C, de Palmenaer A, Lengersdorf M, RÃ¶ding T, Grube T, et al. Ecological assessment of fuel cell electric vehicles with special focus on type IV carbon fiber hydrogen tank. J Clean Prod 2021, 278:123277. https://doi.org/10.1016/j.jclepro.2020.123277.
description
special remark
comment
Exchanges
name | amount | database | location | unit | categories | type | reference product | tag
Hydrogen refuelling station | 1 | carculator db | GLO | unit |  | production | Hydrogen refuelling station | other
market for aluminium alloy, AlLi | 499 | carculator db | GLO | kilogram |  | technosphere | aluminium alloy, AlLi | other
market for metal working, average for steel product manufacturing | 26600 | carculator db | GLO | kilogram |  | technosphere | metal working, average for steel product manufacturing | other
market for cast iron | 2940 | carculator db | GLO | kilogram |  | technosphere | cast iron | other
market for copper, anode | 1180 | carculator db | GLO | kilogram |  | technosphere | copper, anode | energy storage
high pressure hydrogen storage tank | 250 | carculator db | GLO | kilogram |  | technosphere | high pressure hydrogen storage tank | other
market for concrete, normal | 87.5 | carculator db | RoW | cubic meter |  | technosphere | concrete, normal | other
market for metal working, average for aluminium product manufacturing | 499 | carculator db | GLO | kilogram |  | technosphere | metal working, average for aluminium product manufacturing | other
market for metal working, average for chromium steel product manufacturing | 5210 | carculator db | GLO | kilogram |  | technosphere | metal working, average for chromium steel product manufacturing | other
market for metal working, average for copper product manufacturing | 1180 | carculator db | GLO | kilogram |  | technosphere | metal working, average for copper product manufacturing | other
market for electronics, for control units | 64 | carculator db | GLO | kilogram |  | technosphere | electronics, for control units | other
market for waste concrete | -210000 | carculator db | RoW | kilogram |  | technosphere | waste concrete | other
market for phenolic resin | 372 | carculator db | RER | kilogram |  | technosphere | phenolic resin | other
market for steel, chromium steel 18/8 | 5210 | carculator db | World | kilogram |  | technosphere | steel, chromium steel 18/8 | other
market for steel, low-alloyed | 26600 | carculator db | World | kilogram |  | technosphere | steel, low-alloyed | other
market for transport, freight train | 7285.8 | ecoinvent | Europe without Switzerland | ton kilometer |  | technosphere | transport, freight train | other
market for transport, freight, lorry >32 metric ton, EURO4 | 3642.9 | ecoinvent | RER | ton kilometer |  | technosphere | transport, freight, lorry >32 metric ton, EURO4 | other
Activity | Dimethyl sulfoxide production (DMSO)
location | RER
production amount | 1
reference product | Dimethyl sulfoxide
type | process
unit | kilogram
worksheet name | None
source | Benitez A, Wulf C, de Palmenaer A, Lengersdorf M, RÃ¶ding T, Grube T, et al. Ecological assessment of fuel cell electric vehicles with special focus on type IV carbon fiber hydrogen tank. J Clean Prod 2021, 278:123277. https://doi.org/10.1016/j.jclepro.2020.123277.
description
special remark
comment
Exchanges
name | amount | database | location | unit | categories | type | reference product | tag
Dimethyl sulfoxide production (DMSO) | 1 | carculator db | RER | kilogram |  | production | Dimethyl sulfoxide | other
market for compressed air, 1000 kPa gauge | 0.0025799 | carculator db | RER | cubic meter |  | technosphere | compressed air, 1000 kPa gauge | other
market for steam, in chemical industry | 1.5948 | carculator db | RER | kilogram |  | technosphere | steam, in chemical industry | other
air separation, cryogenic | 0.0053965 | carculator db | RER | kilogram |  | technosphere | nitrogen, liquid | other
market for dimethyl sulfoxide | 0.031549 | carculator db | GLO | kilogram |  | technosphere | dimethyl sulfoxide | other
market for ethylene glycol | 2.4226e-06 | carculator db | GLO | kilogram |  | technosphere | ethylene glycol | other
market for transport, freight train | 0.00054111 | ecoinvent | Europe without Switzerland | ton kilometer |  | technosphere | transport, freight train | other
market for transport, freight, lorry >32 metric ton, EURO4 | 0.00027007 | ecoinvent | RER | ton kilometer |  | technosphere | transport, freight, lorry >32 metric ton, EURO4 | other
Activity | Anode current collector, LFP
location | JP
production amount | 1
reference product | Anode current collector, LFP
type | process
unit | kilogram
worksheet name | None
source | Tobias S. Schmidt, Martin Beuse, Xiaojin Zhang, Bjarne Steffen, Simon F. Schneider, Alejandro Pena-Bello, Christian Bauer, and David Parra, Additional Emissions and Cost from Storing Electricity in Stationary Battery Systems, Environmental Science & Technology 2019 53 (7), 3379-3390, doi: 10.1021/acs.est.8b05314
description
special remark
comment
Exchanges
name | amount | database | location | unit | categories | type | reference product | tag
Anode current collector, LFP | 1 | carculator db | JP | kilogram |  | production | Anode current collector, LFP | energy storage
market for sheet rolling, copper | 1 | carculator db | GLO | kilogram |  | technosphere | sheet rolling, copper | other
market for copper, anode | 1 | carculator db | GLO | kilogram |  | technosphere | copper, anode | energy storage
market for transport, freight train | 0.2 | ecoinvent | Europe without Switzerland | ton kilometer |  | technosphere | transport, freight train | other
market for transport, freight, lorry >32 metric ton, EURO4 | 0.1 | ecoinvent | RER | ton kilometer |  | technosphere | transport, freight, lorry >32 metric ton, EURO4 | other
Activity | End-busbar aluminum
location | GLO
production amount | 1
reference product | End-busbar aluminum
type | process
unit | kilogram
worksheet name | None
source | Tobias S. Schmidt, Martin Beuse, Xiaojin Zhang, Bjarne Steffen, Simon F. Schneider, Alejandro Pena-Bello, Christian Bauer, and David Parra, Additional Emissions and Cost from Storing Electricity in Stationary Battery Systems, Environmental Science & Technology 2019 53 (7), 3379-3390, doi: 10.1021/acs.est.8b05317
description
special remark
comment
Exchanges
name | amount | database | location | unit | categories | type | reference product | tag
aluminium ingot, primary, to aluminium, wrought alloy market | 1 | carculator db | GLO | kilogram |  | technosphere | aluminium, wrought alloy | other
End-busbar aluminum | 1 | carculator db | GLO | kilogram |  | production | End-busbar aluminum | energy storage
market for aluminium casting facility | 1.4e-10 | carculator db | GLO | unit |  | technosphere | aluminium casting facility | other
market for plastic processing factory | 6.7e-11 | carculator db | GLO | unit |  | technosphere | plastic processing factory | other
market for injection moulding | 0.091 | carculator db | GLO | kilogram |  | technosphere | injection moulding | energy storage
market for metal working, average for aluminium product manufacturing | 0.91 | carculator db | GLO | kilogram |  | technosphere | metal working, average for aluminium product manufacturing | other
market for acrylonitrile-butadiene-styrene copolymer | 0.091 | carculator db | GLO | kilogram |  | technosphere | acrylonitrile-butadiene-styrene copolymer | other
market for transport, freight train | 0.2364 | ecoinvent | Europe without Switzerland | ton kilometer |  | technosphere | transport, freight train | other
market for transport, freight, lorry >32 metric ton, EURO4 | 0.1182 | ecoinvent | RER | ton kilometer |  | technosphere | transport, freight, lorry >32 metric ton, EURO4 | other
Activity | other components, for hybrid electric lorry
location | RER
production amount | 1
reference product | other components, for hybrid electric lorry
type | process
unit | kilogram
worksheet name | None
source | Wolff et al. 2020, Sustainability, DOI: 10.3390/su12135396
description | This is the inventory for 1 kg of various components for an electric MDV/HDV. Based on a MAN TGX Euro 5 TGX 18.440.
special remark
comment
Exchanges
name | amount | database | location | unit | categories | type | reference product | tag
other components, for hybrid electric lorry | 1 | carculator db | RER | kilogram |  | production | other components, for hybrid electric lorry | glider
market for lubricating oil | 0.07537 | carculator db | RER | kilogram |  | technosphere | lubricating oil | other
market for copper, anode | 0.155 | carculator db | GLO | kilogram |  | technosphere | copper, anode | energy storage
metal working, average for steel product manufacturing | 0.3317 | carculator db | RER | kilogram |  | technosphere | metal working, average for steel product manufacturing | other
market for ethylene glycol | 0.06307 | carculator db | GLO | kilogram |  | technosphere | ethylene glycol | other
metal working, average for copper product manufacturing | 0.155 | carculator db | RER | kilogram |  | technosphere | metal working, average for copper product manufacturing | other
market for phenolic resin | 0.3749 | carculator db | RER | kilogram |  | technosphere | phenolic resin | other
market for steel, low-alloyed | 0.3317 | carculator db | World | kilogram |  | technosphere | steel, low-alloyed | other
market for transport, freight train | 0.1385 | ecoinvent | Europe without Switzerland | ton kilometer |  | technosphere | transport, freight train | other
market for transport, freight, lorry >32 metric ton, EURO4 | 0.059424 | ecoinvent | RER | ton kilometer |  | technosphere | transport, freight, lorry >32 metric ton, EURO4 | other
market for transport, freight, inland waterways, barge | 0.050498 | ecoinvent | RER | ton kilometer |  | technosphere | transport, freight, inland waterways, barge | other
Activity | Thermal pad
location | GLO
production amount | 1
reference product | Thermal pad
type | process
unit | kilogram
worksheet name | None
source | Tobias S. Schmidt, Martin Beuse, Xiaojin Zhang, Bjarne Steffen, Simon F. Schneider, Alejandro Pena-Bello, Christian Bauer, and David Parra, Additional Emissions and Cost from Storing Electricity in Stationary Battery Systems, Environmental Science & Technology 2019 53 (7), 3379-3390, doi: 10.1021/acs.est.8b05317
description
special remark
comment
Exchanges
name | amount | database | location | unit | categories | type | reference product | tag
Thermal pad | 1 | carculator db | GLO | kilogram |  | production | Thermal pad | energy storage
market for glass fibre | 0.1 | carculator db | GLO | kilogram |  | technosphere | glass fibre | energy storage
market for plastic processing factory | 7.4e-10 | carculator db | GLO | unit |  | technosphere | plastic processing factory | other
market for silicon, electronics grade | 0.3 | carculator db | GLO | kilogram |  | technosphere | silicon, electronics grade | other
market for injection moulding | 1 | carculator db | GLO | kilogram |  | technosphere | injection moulding | energy storage
market for acrylonitrile-butadiene-styrene copolymer | 0.6 | carculator db | GLO | kilogram |  | technosphere | acrylonitrile-butadiene-styrene copolymer | other
market for transport, freight train | 0.56 | ecoinvent | Europe without Switzerland | ton kilometer |  | technosphere | transport, freight train | other
market for transport, freight, lorry >32 metric ton, EURO4 | 0.2 | ecoinvent | RER | ton kilometer |  | technosphere | transport, freight, lorry >32 metric ton, EURO4 | other
Activity | Radiator
location | GLO
production amount | 1
reference product | Radiator
type | process
unit | kilogram
worksheet name | None
source | Tobias S. Schmidt, Martin Beuse, Xiaojin Zhang, Bjarne Steffen, Simon F. Schneider, Alejandro Pena-Bello, Christian Bauer, and David Parra, Additional Emissions and Cost from Storing Electricity in Stationary Battery Systems, Environmental Science & Technology 2019 53 (7), 3379-3390, doi: 10.1021/acs.est.8b05317
description
special remark
comment
Exchanges
name | amount | database | location | unit | categories | type | reference product | tag
aluminium ingot, primary, to aluminium, wrought alloy market | 1 | carculator db | GLO | kilogram |  | technosphere | aluminium, wrought alloy | other
Radiator | 1 | carculator db | GLO | kilogram |  | production | Radiator | energy storage
market for aluminium casting facility | 1.5e-10 | carculator db | GLO | unit |  | technosphere | aluminium casting facility | other
market for sheet rolling, aluminium | 1 | carculator db | GLO | kilogram |  | technosphere | sheet rolling, aluminium | other
market for transport, freight train | 0.2 | carculator db | Europe without Switzerland | ton kilometer |  | technosphere | transport, freight train | other
transport, freight, lorry, fleet average, 40t | 0.1 | carculator db | EUR | ton kilometer |  | technosphere | transport, freight, lorry, fleet average | other
market for transport, freight train | 0.2 | ecoinvent | Europe without Switzerland | ton kilometer |  | technosphere | transport, freight train | other
market for transport, freight, lorry >32 metric ton, EURO4 | 0.1 | ecoinvent | RER | ton kilometer |  | technosphere | transport, freight, lorry >32 metric ton, EURO4 | other
Activity | Hydrogen, gaseous, 700 bar, from heatpipe reformer gasification of woody biomass with CCS, at fuelling station
location | RER
production amount | 1
reference product | Hydrogen, gaseous, 700 bar
type | process
unit | kilogram
worksheet name | None
source | Antonini, C., Treyer, K., Moioli, E., Bauer, C., Marco, M. Hydrogen from Wood Gasification with CCS - a Techno-Environmental Analysis of Production and Use as Transport Fuel (in Review). Sustain. Energy Fuels 2020
description | Hydrogen compressed from 25 bar to 700 bar. Electricity for compression: 3.2 kWh/kg H2 @ 700 bar, according to U.S. Department of Energy 2009 (https://www.hydrogen.energy.gov/pdfs/9013_energy_requirements_for_hydrogen_gas_compression.pdf). Includes 250 km of high-pressure truck transport to fuelling station. Includes 2% loss from the H2 plant to the vehicle tank.
special remark
comment
Exchanges
name | amount | database | location | unit | categories | type | reference product | tag
transport, freight, lorry, fleet average, 26t | 0.25 | carculator db | EUR | ton kilometer |  | technosphere | transport, freight, lorry, fleet average | other
Hydrogen refuelling station | 1.6931e-07 | carculator db | GLO | unit |  | technosphere | Hydrogen refuelling station | other
Hydrogen, gaseous, 700 bar, from heatpipe reformer gasification of woody biomass with CCS, at fuelling station | 1 | carculator db | RER | kilogram |  | production | Hydrogen, gaseous, 700 bar | other
Hydrogen, gaseous, 25 bar, from heatpipe reformer gasification of woody biomass with CCS, at gasification plant | 1.02 | carculator db | RER | kilogram |  | technosphere | Hydrogen, gaseous, 25 bar | other
Activity | suspension, for lorry
location | RER
production amount | 1
reference product | suspension, for lorry
type | process
unit | kilogram
worksheet name | None
source | Wolff et al. 2020, Sustainability, DOI: 10.3390/su12135396
description | This is the inventory for 1 kg of suspension for a MDV/HDV.
special remark
comment
Exchanges
name | amount | database | location | unit | categories | type | reference product | tag
suspension, for lorry | 1 | carculator db | RER | kilogram |  | production | suspension, for lorry | glider
market for reinforcing steel | 0.7188 | carculator db | GLO | kilogram |  | technosphere | reinforcing steel | other
market for cast iron | 0.25 | carculator db | GLO | kilogram |  | technosphere | cast iron | other
metal working, average for steel product manufacturing | 0.25 | carculator db | RER | kilogram |  | technosphere | metal working, average for steel product manufacturing | other
market for synthetic rubber | 0.03125 | carculator db | GLO | kilogram |  | technosphere | synthetic rubber | other
market for transport, freight train | 0.20001 | ecoinvent | Europe without Switzerland | ton kilometer |  | technosphere | transport, freight train | other
market for transport, freight, lorry >32 metric ton, EURO4 | 0.1 | ecoinvent | RER | ton kilometer |  | technosphere | transport, freight, lorry >32 metric ton, EURO4 | other
Activity | EV charger, level 3, plugin, 200 kW
location | RER
production amount | 1
reference product | EV charger, level 3, plugin, 200 kW
type | process
unit | unit
worksheet name | None
source | https://doi.org/10.1016/S0306-2619(01)00032-0
description | Level 2 charger for BEV. From https://doi.org/10.1016/S0306-2619(01)00032-0. Used for overnight charging. Can charge a regular passenger car in 3 hours. Assumed lifetime of 24 years. We upscale it to a 100 kW Level-3 charger by upscaling the charger component given a mass of 1290 kg given by AAB's 100 kW bus charger.
special remark
comment
Exchanges
name | amount | database | location | unit | categories | type | reference product | tag
Charger | 4.3 | carculator db | RER | unit |  | technosphere | Charger | other
EV charger, level 3, plugin, 200 kW | 1 | carculator db | RER | unit |  | production | EV charger, level 3, plugin, 200 kW | other
Storage battery | 1 | carculator db | RER | unit |  | technosphere | Storage battery | other
Charging stand | 1 | carculator db | RER | unit |  | technosphere | Charging stand | other
Activity | Hydrogen, gaseous, 700 bar, from gasification of woody biomass in entrained flow gasifier, at fuelling station
location | CH
production amount | 1
reference product | Hydrogen, gaseous, 700 bar
type | process
unit | kilogram
worksheet name | None
source | Antonini, C., Treyer, K., Moioli, E., Bauer, C., Marco, M. Hydrogen from Wood Gasification with CCS - a Techno-Environmental Analysis of Production and Use as Transport Fuel (in Review). Sustain. Energy Fuels 2020
description | Hydrogen compressed from 25 bar to 700 bar. Electricity for compression: 3.2 kWh/kg H2 @ 700 bar, according to U.S. Department of Energy 2009 (https://www.hydrogen.energy.gov/pdfs/9013_energy_requirements_for_hydrogen_gas_compression.pdf). Includes 250 km of high-pressure truck transport to fuelling station. Includes 2% loss from the H2 plant to the vehicle tank.
special remark
comment
Exchanges
name | amount | database | location | unit | categories | type | reference product | tag
transport, freight, lorry, fleet average, 26t | 0.25 | carculator db | EUR | ton kilometer |  | technosphere | transport, freight, lorry, fleet average | other
Hydrogen refuelling station | 1.6931e-07 | carculator db | GLO | unit |  | technosphere | Hydrogen refuelling station | other
Hydrogen, gaseous, 700 bar, from gasification of woody biomass in entrained flow gasifier, at fuelling station | 1 | carculator db | CH | kilogram |  | production | Hydrogen, gaseous, 700 bar | other
Hydrogen, gaseous, 25 bar, from gasification of woody biomass in entrained flow gasifier, at gasification plant | 1.02 | carculator db | CH | kilogram |  | technosphere | Hydrogen, gaseous, 25 bar | other
Activity | diesel production, synthetic, from electrolysis-based hydrogen, economic allocation, at fuelling station
location | RER
production amount | 1
reference product | diesel, synthetic, vehicle grade
type | process
unit | kilogram
worksheet name | None
source | Van Der Giesen, C., Kleijn, R., Kramer, G. J. Energy and Climate Impacts of Producing Synthetic Hydrocarbon Fuels from CO2. Environ. Sci. Technol. 2014, 48 (12), 7111ï¿½7121. https://doi.org/10.1021/es500191g.
description | Adapted from van der Giesen et al. 2014. LHV: 43.3 MJ/kg, Formula: C13H18, Density: 7551 kg/m3. Economic allocation between 3 other co-products. Allocation key for this co-product: 16%. Post corrected to preserve carbon balance.
special remark
comment
Exchanges
name | amount | database | location | unit | categories | type | reference product | tag
diesel production, synthetic, from electrolysis-based hydrogen, economic allocation, at fuelling station | 1 | carculator db | RER | kilogram |  | production | diesel, synthetic, vehicle grade | other
infrastructure construction, for regional distribution of oil product | 2.6e-10 | carculator db | RER | unit |  | technosphere | infrastructure, for regional distribution of oil product | other
Diesel production, synthetic, Fischer Tropsch process, economic allocation | 1.0006 | carculator db | RER | kilogram |  | technosphere | Diesel, synthetic | energy chain
market for fly ash and scrubber sludge | -0.000168 | carculator db | Europe without Switzerland | kilogram |  | technosphere | fly ash and scrubber sludge | other
market for transport, freight train | 0.0336 | carculator db | Europe without Switzerland | ton kilometer |  | technosphere | transport, freight train | other
market for tap water | 0.000689 | carculator db | Europe without Switzerland | kilogram |  | technosphere | tap water | other
market for heat, central or small-scale, other than natural gas | 0.000584 | carculator db | CH | megajoule |  | technosphere | heat, central or small-scale, other than natural gas | other
market for rainwater mineral oil storage | -7.5e-05 | carculator db | Europe without Switzerland | cubic meter |  | technosphere | rainwater mineral oil storage | other
market for municipal solid waste | -6.27e-06 | carculator db | CH | kilogram |  | technosphere | municipal solid waste | other
transport, freight, lorry, fleet average | 0.0326 | carculator db | EUR | ton kilometer |  | technosphere | transport, freight, lorry, fleet average | other
treatment of wastewater, average, capacity 1E9l/year | -6.89e-07 | carculator db | Europe without Switzerland | cubic meter |  | technosphere | wastewater, average | other
Activity | Catalyst layer
location | GLO
production amount | 1
reference product | Catalyst layer
type | process
unit | kilowatt
worksheet name | None
source | Miotti, M., Hofer, J. & Bauer, C. Integrated environmental and economic assessment of current and future fuel cell vehicles. Int J Life Cycle Assess 22, 94ï¿½110 (2017). https://doi.org/10.1007/s11367-015-0986-4
description
special remark
comment
Exchanges
name | amount | database | location | unit | categories | type | reference product | tag
tetrafluoroethylene production | 1.0778e-05 | carculator db | RoW | kilogram |  | technosphere | tetrafluoroethylene | other
Catalyst layer | 1 | carculator db | GLO | kilowatt |  | production | Catalyst layer | energy storage
sulfuric acid production | 8.0114e-06 | carculator db | RoW | kilogram |  | technosphere | sulfuric acid | other
market for platinum | 0.00015031 | carculator db | GLO | kilogram |  | technosphere | platinum | energy storage
carbon black production | 0.00022547 | carculator db | GLO | kilogram |  | technosphere | carbon black | energy storage
market for ethylene glycol | 1.8789e-05 | carculator db | GLO | kilogram |  | technosphere | ethylene glycol | other
Coating and curing, general manufacturing | 0.2405 | carculator db | GLO | square meter |  | technosphere | Coating and curing, general manufacturing | energy storage
market for water, ultrapure | 0.00018789 | carculator db | RoW | kilogram |  | technosphere | water, ultrapure | other
market for transport, freight train | 0.00018789 | ecoinvent | Europe without Switzerland | ton kilometer |  | technosphere | transport, freight train | other
market for transport, freight, lorry >32 metric ton, EURO4 | 4.1336e-05 | ecoinvent | RER | ton kilometer |  | technosphere | transport, freight, lorry >32 metric ton, EURO4 | other
Activity | Negative current collector Cu
location | GLO
production amount | 1
reference product | Negative current collector Cu
type | process
unit | kilogram
worksheet name | None
source | Tobias S. Schmidt, Martin Beuse, Xiaojin Zhang, Bjarne Steffen, Simon F. Schneider, Alejandro Pena-Bello, Christian Bauer, and David Parra, Additional Emissions and Cost from Storing Electricity in Stationary Battery Systems, Environmental Science & Technology 2019 53 (7), 3379-3390, doi: 10.1021/acs.est.8b05317
description
special remark
comment
Exchanges
name | amount | database | location | unit | categories | type | reference product | tag
market for metal working factory | 4.6e-10 | carculator db | GLO | unit |  | technosphere | metal working factory | other
Negative current collector Cu | 1 | carculator db | GLO | kilogram |  | production | Negative current collector Cu | energy storage
market for sheet rolling, copper | 1 | carculator db | GLO | kilogram |  | technosphere | sheet rolling, copper | other
market for copper, anode | 1 | carculator db | GLO | kilogram |  | technosphere | copper, anode | energy storage
market for transport, freight train | 0.2 | ecoinvent | Europe without Switzerland | ton kilometer |  | technosphere | transport, freight train | other
market for transport, freight, lorry >32 metric ton, EURO4 | 0.1 | ecoinvent | RER | ton kilometer |  | technosphere | transport, freight, lorry >32 metric ton, EURO4 | other
Activity | Exhaust gas treatment 2
location | RER
production amount | 1
reference product | Exhaust gas treatment 2
type | process
unit | kilogram
worksheet name | None
source | Benitez A, Wulf C, de Palmenaer A, Lengersdorf M, RÃ¶ding T, Grube T, et al. Ecological assessment of fuel cell electric vehicles with special focus on type IV carbon fiber hydrogen tank. J Clean Prod 2021, 278:123277. https://doi.org/10.1016/j.jclepro.2020.123277.
description
special remark
comment
Exchanges
name | amount | database | location | unit | categories | type | reference product | tag
Nitrogen oxides | 0.0099907 | biosphere3 | None | kilogram | air | biosphere |  | direct - exhaust
market for natural gas, medium pressure, vehicle grade | 0.19082 | carculator db | GLO | kilogram |  | technosphere | natural gas, medium pressure, vehicle grade | other
market for compressed air, 1000 kPa gauge | 0.092764 | carculator db | RER | cubic meter |  | technosphere | compressed air, 1000 kPa gauge | other
Exhaust gas treatment 2 | 1 | carculator db | RER | kilogram |  | production | Exhaust gas treatment 2 | other
Nitrogen | 3.4406 | biosphere3 | None | kilogram | air | biosphere |  | other
Water | 0.00047403 | biosphere3 | None | cubic meter | air | biosphere |  | other
market for NOx retained, by selective catalytic reduction | 0.9898 | carculator db | GLO | kilogram |  | technosphere | NOx retained, by selective catalytic reduction | other
Carbon dioxide, fossil | 0.70204 | biosphere3 | None | kilogram | air | biosphere |  | direct - exhaust
market for transport, freight train | 0.019082 | ecoinvent | Europe without Switzerland | ton kilometer |  | technosphere | transport, freight train | other
market for transport, freight, lorry >32 metric ton, EURO4 | 0.0095408 | ecoinvent | RER | ton kilometer |  | technosphere | transport, freight, lorry >32 metric ton, EURO4 | other
Activity | Battery cell, LFP
location | GLO
production amount | 1
reference product | Battery cell
type | process
unit | kilogram
worksheet name | None
source | Tobias S. Schmidt, Martin Beuse, Xiaojin Zhang, Bjarne Steffen, Simon F. Schneider, Alejandro Pena-Bello, Christian Bauer, and David Parra, Additional Emissions and Cost from Storing Electricity in Stationary Battery Systems, Environmental Science & Technology 2019 53 (7), 3379-3390, doi: 10.1021/acs.est.8b05317
description
special remark
comment
Exchanges
name | amount | database | location | unit | categories | type | reference product | tag
Anode current collector, LFP | 0.12917 | carculator db | JP | kilogram |  | technosphere | Anode current collector, LFP | energy storage
Battery cell, LFP | 1 | carculator db | GLO | kilogram |  | production | Battery cell | energy storage
Separator, LFP | 0.051338 | carculator db | JP | kilogram |  | technosphere | Separator, LFP | energy storage
Electrolyte, LFP | 0.21153 | carculator db | JP | kilogram |  | technosphere | Electrolyte, LFP | energy storage
market for water, decarbonised | 4.4681 | carculator db | RoW | kilogram |  | technosphere | water, decarbonised | other
market for heat, district or industrial, natural gas | 14.4 | carculator db | RoW | megajoule |  | technosphere | heat, district or industrial, natural gas | other
Cell container | 0.031297 | carculator db | GLO | kilogram |  | technosphere | Cell container | energy storage
Anode paste, LFP | 0.1315 | carculator db | JP | kilogram |  | technosphere | Anode paste, LFP | energy storage
Cathode current collector, LFP | 0.056005 | carculator db | JP | kilogram |  | technosphere | Cathode current collector, LFP | energy storage
Cathode paste, LFP | 0.38916 | carculator db | JP | kilogram |  | technosphere | Cathode paste, LFP | energy storage
market group for electricity, medium voltage | 4 | carculator db | World | kilowatt hour |  | technosphere | electricity, medium voltage | energy chain
Activity | LTO electrode material (Li4Ti5O12)
location | GLO
production amount | 1
reference product | LTO electrode material (Li4Ti5O12)
type | process
unit | kilogram
worksheet name | None
source | Tobias S. Schmidt, Martin Beuse, Xiaojin Zhang, Bjarne Steffen, Simon F. Schneider, Alejandro Pena-Bello, Christian Bauer, and David Parra, Additional Emissions and Cost from Storing Electricity in Stationary Battery Systems, Environmental Science & Technology 2019 53 (7), 3379-3390, doi: 10.1021/acs.est.8b05317
description
special remark
comment
Exchanges
name | amount | database | location | unit | categories | type | reference product | tag
Carbon dioxide, fossil | 0.192 | biosphere3 | None | kilogram | air::non-urban air or from high stacks | biosphere |  | direct - exhaust
LTO electrode material (Li4Ti5O12) | 1 | carculator db | GLO | kilogram |  | production | LTO electrode material (Li4Ti5O12) | other
market for titanium dioxide | 0.87 | carculator db | RER | kilogram |  | technosphere | titanium dioxide | other
market group for electricity, medium voltage | 2.88 | carculator db | World | kilowatt hour |  | technosphere | electricity, medium voltage | energy chain
market for lithium carbonate | 0.338 | carculator db | GLO | kilogram |  | technosphere | lithium carbonate | other
market for transport, freight train | 0.174 | ecoinvent | Europe without Switzerland | ton kilometer |  | technosphere | transport, freight train | other
market for transport, freight, lorry >32 metric ton, EURO4 | 0.087 | ecoinvent | RER | ton kilometer |  | technosphere | transport, freight, lorry >32 metric ton, EURO4 | other
Activity | Hydrogen, gaseous, 700 bar, from gasification of woody biomass in entrained flow gasifier, with CCS, at fuelling station
location | RER
production amount | 1
reference product | Hydrogen, gaseous, 700 bar
type | process
unit | kilogram
worksheet name | None
source | Antonini, C., Treyer, K., Moioli, E., Bauer, C., Marco, M. Hydrogen from Wood Gasification with CCS - a Techno-Environmental Analysis of Production and Use as Transport Fuel (in Review). Sustain. Energy Fuels 2020
description | Hydrogen compressed from 25 bar to 700 bar. Electricity for compression: 3.2 kWh/kg H2 @ 700 bar, according to U.S. Department of Energy 2009 (https://www.hydrogen.energy.gov/pdfs/9013_energy_requirements_for_hydrogen_gas_compression.pdf). Includes 250 km of high-pressure truck transport to fuelling station. Includes 2% loss from the H2 plant to the vehicle tank.
special remark
comment
Exchanges
name | amount | database | location | unit | categories | type | reference product | tag
transport, freight, lorry, fleet average, 26t | 0.25 | carculator db | EUR | ton kilometer |  | technosphere | transport, freight, lorry, fleet average | other
Hydrogen refuelling station | 1.6931e-07 | carculator db | GLO | unit |  | technosphere | Hydrogen refuelling station | other
Hydrogen, gaseous, 700 bar, from gasification of woody biomass in entrained flow gasifier, with CCS, at fuelling station | 1 | carculator db | RER | kilogram |  | production | Hydrogen, gaseous, 700 bar | other
Hydrogen, gaseous, 25 bar, from gasification of woody biomass in entrained flow gasifier, with CCS, at gasification plant | 1.02 | carculator db | RER | kilogram |  | technosphere | Hydrogen, gaseous, 25 bar | other
Activity | Pipe fitting
location | GLO
production amount | 1
reference product | Pipe fitting
type | process
unit | kilogram
worksheet name | None
source | Tobias S. Schmidt, Martin Beuse, Xiaojin Zhang, Bjarne Steffen, Simon F. Schneider, Alejandro Pena-Bello, Christian Bauer, and David Parra, Additional Emissions and Cost from Storing Electricity in Stationary Battery Systems, Environmental Science & Technology 2019 53 (7), 3379-3390, doi: 10.1021/acs.est.8b05317
description
special remark
comment
Exchanges
name | amount | database | location | unit | categories | type | reference product | tag
Pipe fitting | 1 | carculator db | GLO | kilogram |  | production | Pipe fitting | other
market for plastic processing factory | 7.4e-10 | carculator db | GLO | unit |  | technosphere | plastic processing factory | other
market for injection moulding | 1 | carculator db | GLO | kilogram |  | technosphere | injection moulding | energy storage
market for polyvinylchloride, suspension polymerised | 0.75 | carculator db | GLO | kilogram |  | technosphere | polyvinylchloride, suspension polymerised | other
market for synthetic rubber | 0.25 | carculator db | GLO | kilogram |  | technosphere | synthetic rubber | other
market for transport, freight train | 0.4 | ecoinvent | Europe without Switzerland | ton kilometer |  | technosphere | transport, freight train | other
market for transport, freight, lorry >32 metric ton, EURO4 | 0.2 | ecoinvent | RER | ton kilometer |  | technosphere | transport, freight, lorry >32 metric ton, EURO4 | other
Activity | End plate
location | GLO
production amount | 1
reference product | End plate
type | process
unit | kilowatt
worksheet name | None
source | Miotti, M., Hofer, J. & Bauer, C. Integrated environmental and economic assessment of current and future fuel cell vehicles. Int J Life Cycle Assess 22, 94ï¿½110 (2017). https://doi.org/10.1007/s11367-015-0986-4
description
special remark
comment
Exchanges
name | amount | database | location | unit | categories | type | reference product | tag
aluminium ingot, primary, to aluminium, wrought alloy market | 0.039529 | carculator db | GLO | kilogram |  | technosphere | aluminium, wrought alloy | other
End plate | 1 | carculator db | GLO | kilowatt |  | production | End plate | energy storage
metal working, average for aluminium product manufacturing | 0.039529 | carculator db | RoW | kilogram |  | technosphere | metal working, average for aluminium product manufacturing | other
market for transport, freight train | 0.0079059 | ecoinvent | Europe without Switzerland | ton kilometer |  | technosphere | transport, freight train | other
market for transport, freight, lorry >32 metric ton, EURO4 | 0.0039529 | ecoinvent | RER | ton kilometer |  | technosphere | transport, freight, lorry >32 metric ton, EURO4 | other
Activity | Separator, LFP
location | JP
production amount | 1
reference product | Separator, LFP
type | process
unit | kilogram
worksheet name | None
source | Tobias S. Schmidt, Martin Beuse, Xiaojin Zhang, Bjarne Steffen, Simon F. Schneider, Alejandro Pena-Bello, Christian Bauer, and David Parra, Additional Emissions and Cost from Storing Electricity in Stationary Battery Systems, Environmental Science & Technology 2019 53 (7), 3379-3390, doi: 10.1021/acs.est.8b05317
description
special remark
comment
Exchanges
name | amount | database | location | unit | categories | type | reference product | tag
Separator, LFP | 1 | carculator db | JP | kilogram |  | production | Separator, LFP | energy storage
market for polypropylene, granulate | 0.5 | carculator db | GLO | kilogram |  | technosphere | polypropylene, granulate | other
market for polyethylene, low density, granulate | 0.5 | carculator db | GLO | kilogram |  | technosphere | polyethylene, low density, granulate | other
market for extrusion, plastic film | 1 | carculator db | GLO | kilogram |  | technosphere | extrusion, plastic film | other
market for transport, freight train | 0.4 | ecoinvent | Europe without Switzerland | ton kilometer |  | technosphere | transport, freight train | other
market for transport, freight, lorry >32 metric ton, EURO4 | 0.2 | ecoinvent | RER | ton kilometer |  | technosphere | transport, freight, lorry >32 metric ton, EURO4 | other
Activity | NCA electrode material (LiNi0.8Co0.15Al0.05O2)
location | JP
production amount | 1
reference product | NCA electrode material (LiNi0.8Co0.15Al0.05O2)
type | process
unit | kilogram
worksheet name | None
source | Tobias S. Schmidt, Martin Beuse, Xiaojin Zhang, Bjarne Steffen, Simon F. Schneider, Alejandro Pena-Bello, Christian Bauer, and David Parra, Additional Emissions and Cost from Storing Electricity in Stationary Battery Systems, Environmental Science & Technology 2019 53 (7), 3379-3390, doi: 10.1021/acs.est.8b05317
description
special remark
comment
Exchanges
name | amount | database | location | unit | categories | type | reference product | tag
lithium hydroxide production | 0.27 | carculator db | GLO | kilogram |  | technosphere | lithium hydroxide | energy storage
NCA electrode material (LiNi0.8Co0.15Al0.05O2) | 1 | carculator db | JP | kilogram |  | production | NCA electrode material (LiNi0.8Co0.15Al0.05O2) | energy storage
hydrogen peroxide production, product in 50% solution state | 0.46 | carculator db | RER | kilogram |  | technosphere | hydrogen peroxide, without water, in 50% solution state | energy chain
nickel mine operation and benefication to nickel concentrate, 7% Ni | 0.49 | carculator db | CN | kilogram |  | technosphere | nickel concentrate, 7% Ni | other
market for sodium hydroxide, without water, in 50% solution state | 1.25 | carculator db | GLO | kilogram |  | technosphere | sodium hydroxide, without water, in 50% solution state | other
nitric acid production, product in 50% solution state | 1.97 | carculator db | RER w/o RU | kilogram |  | technosphere | nitric acid, without water, in 50% solution state | other
market for tap water | 55 | carculator db | Europe without Switzerland | kilogram |  | technosphere | tap water | other
cobalt production | 0.09 | carculator db | GLO | kilogram |  | technosphere | cobalt | energy storage
aluminium hydroxide production | 0.04 | carculator db | CN | kilogram |  | technosphere | aluminium hydroxide | other
heat production, natural gas, at industrial furnace low-NOx >100kW | 2.96 | carculator db | Europe without Switzerland | megajoule |  | technosphere | heat, district or industrial, natural gas | other
Nitrogen oxides | 1.37 | biosphere3 | None | kilogram | air::urban air close to ground | biosphere |  | direct - exhaust
market group for electricity, medium voltage | 1.88 | carculator db | World | kilowatt hour |  | technosphere | electricity, medium voltage | energy chain
treatment of wastewater, average, capacity 1E9l/year | -0.05 | carculator db | CH | cubic meter |  | technosphere | wastewater, average | other
market for transport, freight train | 2.494 | ecoinvent | Europe without Switzerland | ton kilometer |  | technosphere | transport, freight train | other
market for transport, freight, lorry >32 metric ton, EURO4 | 0.457 | ecoinvent | RER | ton kilometer |  | technosphere | transport, freight, lorry >32 metric ton, EURO4 | other
Activity | Positive current collector Al
location | GLO
production amount | 1
reference product | Positive current collector Al
type | process
unit | kilogram
worksheet name | None
source | Tobias S. Schmidt, Martin Beuse, Xiaojin Zhang, Bjarne Steffen, Simon F. Schneider, Alejandro Pena-Bello, Christian Bauer, and David Parra, Additional Emissions and Cost from Storing Electricity in Stationary Battery Systems, Environmental Science & Technology 2019 53 (7), 3379-3390, doi: 10.1021/acs.est.8b05313
description
special remark
comment
Exchanges
name | amount | database | location | unit | categories | type | reference product | tag
aluminium ingot, primary, to aluminium, wrought alloy market | 1 | carculator db | GLO | kilogram |  | technosphere | aluminium, wrought alloy | other
Positive current collector Al | 1 | carculator db | GLO | kilogram |  | production | Positive current collector Al | energy storage
market for aluminium casting facility | 1.5e-10 | carculator db | GLO | unit |  | technosphere | aluminium casting facility | other
market for sheet rolling, aluminium | 1 | carculator db | GLO | kilogram |  | technosphere | sheet rolling, aluminium | other
market for transport, freight train | 0.2 | ecoinvent | Europe without Switzerland | ton kilometer |  | technosphere | transport, freight train | other
market for transport, freight, lorry >32 metric ton, EURO4 | 0.1 | ecoinvent | RER | ton kilometer |  | technosphere | transport, freight, lorry >32 metric ton, EURO4 | other
Activity | Tray seal
location | GLO
production amount | 1
reference product | Tray seal
type | process
unit | kilogram
worksheet name | None
source | Tobias S. Schmidt, Martin Beuse, Xiaojin Zhang, Bjarne Steffen, Simon F. Schneider, Alejandro Pena-Bello, Christian Bauer, and David Parra, Additional Emissions and Cost from Storing Electricity in Stationary Battery Systems, Environmental Science & Technology 2019 53 (7), 3379-3390, doi: 10.1021/acs.est.8b05317
description
special remark
comment
Exchanges
name | amount | database | location | unit | categories | type | reference product | tag
Tray seal | 1 | carculator db | GLO | kilogram |  | production | Tray seal | energy storage
market for plastic processing factory | 7.4e-10 | carculator db | GLO | unit |  | technosphere | plastic processing factory | other
market for injection moulding | 1 | carculator db | GLO | kilogram |  | technosphere | injection moulding | energy storage
market for butyl acrylate | 1 | carculator db | RoW | kilogram |  | technosphere | butyl acrylate | other
market for transport, freight train | 0.8 | ecoinvent | Europe without Switzerland | ton kilometer |  | technosphere | transport, freight train | other
market for transport, freight, lorry >32 metric ton, EURO4 | 0.2 | ecoinvent | RER | ton kilometer |  | technosphere | transport, freight, lorry >32 metric ton, EURO4 | other
Activity | Hydrogen, gaseous, 25 bar, from gasification of woody biomass in entrained flow gasifier, at gasification plant
location | RER
production amount | 1
reference product | Hydrogen, gaseous, 25 bar
type | process
unit | kilogram
worksheet name | None
source | Antonini, C., Treyer, K., Moioli, E., Bauer, C., Marco, M. Hydrogen from Wood Gasification with CCS - a Techno-Environmental Analysis of Production and Use as Transport Fuel (in Review). Sustain. Energy Fuels 2020
description
special remark
comment
Exchanges
name | amount | database | location | unit | categories | type | reference product | tag
Carbon dioxide, from soil or biomass stock | 21.1966 | biosphere3 | None | kilogram | air | biosphere |  | energy chain
Hydrogen, gaseous, 25 bar, from gasification of woody biomass in entrained flow gasifier, at gasification plant | 1 | carculator db | RER | kilogram |  | production | Hydrogen, gaseous, 25 bar | other
synthetic gas factory construction | 5.3483e-10 | carculator db | RoW | unit |  | technosphere | synthetic gas factory | energy chain
market for wood chips, wet, measured as dry mass, CF = -1 | 11.6966 | carculator db | Europe without Switzerland | kilogram |  | technosphere | wood chips, wet, measured as dry mass, CF = -1 | other
market for liquid storage tank, chemicals, organics | 2.5463e-09 | carculator db | GLO | unit |  | technosphere | liquid storage tank, chemicals, organics | other
treatment of wastewater, average, capacity 1E9l/year | 0.012439 | carculator db | Europe without Switzerland | cubic meter |  | technosphere | wastewater, average | other
market for water, deionised | 15.9055 | carculator db | Europe without Switzerland | kilogram |  | technosphere | water, deionised | other
Activity | Methane, synthetic, gaseous, 5 bar, from electrochemical methanation, at fuelling station
location | RER
production amount | 1
reference product | methane, high pressure
type | process
unit | kilogram
worksheet name | None
source | Zhang, X., Witte, J., Schildhauer, T., Bauer, C. Life Cycle Assessment of Power-to-Gas with Biogas as the Carbon Source. Sustain. Energy Fuels 2020, 4 (3), 1427ï¿½1436. https://doi.org/10.1039/c9se00986h
description | Production of synthetic methane from hydrogen and biogenic carbon.
special remark
comment
Exchanges
name | amount | database | location | unit | categories | type | reference product | tag
Methane, non-fossil | 0.00030042 | biosphere3 | None | kilogram | air | biosphere |  | energy chain
market for natural gas service station | 8.48e-08 | carculator db | GLO | unit |  | technosphere | natural gas service station | other
Methane, synthetic, gaseous, 5 bar, from electrochemical methanation, at fuelling station | 1 | carculator db | RER | kilogram |  | production | methane, high pressure | other
Methane production, synthetic, from electrochemical methanation | 1.02 | carculator db | RER | kilogram |  | technosphere | Methane, synthetic | energy chain
Hydrogen sulfide | 4.3994e-09 | biosphere3 | None | kilogram | air | biosphere |  | energy chain
market for heat, central or small-scale, biomethane | 0.041394 | carculator db | RoW | megajoule |  | technosphere | heat, central or small-scale, biomethane | other
Nitrogen | 1.2042e-06 | biosphere3 | None | kilogram | air | biosphere |  | other
pipeline construction, natural gas, high pressure distribution network | 2.3378e-08 | carculator db | RoW | kilometer |  | technosphere | pipeline, natural gas, high pressure distribution network | other
Carbon dioxide, non-fossil | 1.3861e-05 | biosphere3 | None | kilogram | air | biosphere |  | direct - exhaust
Activity | Tab Copper
location | GLO
production amount | 1
reference product | Tab Copper
type | process
unit | kilogram
worksheet name | None
source | Tobias S. Schmidt, Martin Beuse, Xiaojin Zhang, Bjarne Steffen, Simon F. Schneider, Alejandro Pena-Bello, Christian Bauer, and David Parra, Additional Emissions and Cost from Storing Electricity in Stationary Battery Systems, Environmental Science & Technology 2019 53 (7), 3379-3390, doi: 10.1021/acs.est.8b05317
description
special remark
comment
Exchanges
name | amount | database | location | unit | categories | type | reference product | tag
market for metal working factory | 4.6e-10 | carculator db | GLO | unit |  | technosphere | metal working factory | other
Tab Copper | 1 | carculator db | GLO | kilogram |  | production | Tab Copper | energy storage
market for sheet rolling, copper | 1 | carculator db | GLO | kilogram |  | technosphere | sheet rolling, copper | other
market for copper, anode | 1 | carculator db | GLO | kilogram |  | technosphere | copper, anode | energy storage
market for transport, freight train | 0.2 | ecoinvent | Europe without Switzerland | ton kilometer |  | technosphere | transport, freight train | other
market for transport, freight, lorry >32 metric ton, EURO4 | 0.1 | ecoinvent | RER | ton kilometer |  | technosphere | transport, freight, lorry >32 metric ton, EURO4 | other
Activity | Positive active material, NMC-622
location | GLO
production amount | 1
reference product | Positive active material
type | process
unit | kilogram
worksheet name | None
source | Tobias S. Schmidt, Martin Beuse, Xiaojin Zhang, Bjarne Steffen, Simon F. Schneider, Alejandro Pena-Bello, Christian Bauer, and David Parra, Additional Emissions and Cost from Storing Electricity in Stationary Battery Systems, Environmental Science & Technology 2019 53 (7), 3379-3390, doi: 10.1021/acs.est.8b05313
description
special remark
comment
Exchanges
name | amount | database | location | unit | categories | type | reference product | tag
Positive active material, NMC-622 | 1 | carculator db | GLO | kilogram |  | production | Positive active material | energy storage
market for heat, future | 0.55 | carculator db | GLO | megajoule |  | technosphere | heat, future | other
Heat, waste | 5.5 | biosphere3 | None | megajoule | air | biosphere |  | other
Ni3/5Co1/5Mn1/5(OH)2 | 0.95 | carculator db | GLO | kilogram |  | technosphere | Ni1/3Co1/3Mn1/3(OH)2 | other
market for lithium hydroxide | 0.25 | carculator db | GLO | kilogram |  | technosphere | lithium hydroxide | other
market for chemical factory, organics | 4.6e-10 | carculator db | GLO | unit |  | technosphere | chemical factory, organics | other
market for transport, freight train | 0.05 | ecoinvent | Europe without Switzerland | ton kilometer |  | technosphere | transport, freight train | other
market for transport, freight, lorry >32 metric ton, EURO4 | 0.025 | ecoinvent | RER | ton kilometer |  | technosphere | transport, freight, lorry >32 metric ton, EURO4 | other
Activity | retarder, for lorry
location | RER
production amount | 1
reference product | retarder, for lorry
type | process
unit | kilogram
worksheet name | None
source | Wolff et al. 2020, Sustainability, DOI: 10.3390/su12135396
description | This is the inventory for 1 kg of retarder for a MDV/HDV.
special remark
comment
Exchanges
name | amount | database | location | unit | categories | type | reference product | tag
retarder, for lorry | 1 | carculator db | RER | kilogram |  | production | retarder, for lorry | powertrain
metal working, average for steel product manufacturing | 1 | carculator db | RER | kilogram |  | technosphere | metal working, average for steel product manufacturing | other
Occupation, industrial area | 0.02439 | biosphere3 | None | square meter-year | natural resource::land | biosphere |  | other
Transformation, to industrial area | 0.02439 | biosphere3 | None | square meter | natural resource::land | biosphere |  | other
market for steel, low-alloyed | 1 | carculator db | World | kilogram |  | technosphere | steel, low-alloyed | other
market for transport, freight train | 0.2 | ecoinvent | Europe without Switzerland | ton kilometer |  | technosphere | transport, freight train | other
market for transport, freight, lorry >32 metric ton, EURO4 | 0.1 | ecoinvent | RER | ton kilometer |  | technosphere | transport, freight, lorry >32 metric ton, EURO4 | other
Activity | Positive electrode paste, NMC-622
location | GLO
production amount | 1
reference product | Positive electrode paste
type | process
unit | kilogram
worksheet name | None
source | Tobias S. Schmidt, Martin Beuse, Xiaojin Zhang, Bjarne Steffen, Simon F. Schneider, Alejandro Pena-Bello, Christian Bauer, and David Parra, Additional Emissions and Cost from Storing Electricity in Stationary Battery Systems, Environmental Science & Technology 2019 53 (7), 3379-3390, doi: 10.1021/acs.est.8b05313
description
special remark
comment
Exchanges
name | amount | database | location | unit | categories | type | reference product | tag
Positive active material, NMC-622 | 0.94 | carculator db | GLO | kilogram |  | technosphere | Positive active material | energy storage
Positive electrode paste, NMC-622 | 1 | carculator db | GLO | kilogram |  | production | Positive electrode paste | energy storage
market for N-methyl-2-pyrrolidone | 0.41 | carculator db | GLO | kilogram |  | technosphere | N-methyl-2-pyrrolidone | other
market for polyvinylfluoride | 0.04 | carculator db | GLO | kilogram |  | technosphere | polyvinylfluoride | other
market for carbon black | 0.02 | carculator db | GLO | kilogram |  | technosphere | carbon black | energy storage
market for chemical factory, organics | 4e-10 | carculator db | GLO | unit |  | technosphere | chemical factory, organics | other
market for transport, freight train | 0.266 | ecoinvent | Europe without Switzerland | ton kilometer |  | technosphere | transport, freight train | other
market for transport, freight, lorry >32 metric ton, EURO4 | 0.047 | ecoinvent | RER | ton kilometer |  | technosphere | transport, freight, lorry >32 metric ton, EURO4 | other
Activity | other components, for electric lorry
location | RER
production amount | 1
reference product | other components, for electric lorry
type | process
unit | kilogram
worksheet name | None
source | Wolff et al. 2020, Sustainability, DOI: 10.3390/su12135396
description | This is the inventory for 1 kg of various components for an electric MDV/HDV. Based on a MAN TGX Euro 5 TGX 18.440.
special remark
comment
Exchanges
name | amount | database | location | unit | categories | type | reference product | tag
market for lubricating oil | 0.03038 | carculator db | RER | kilogram |  | technosphere | lubricating oil | other
other components, for electric lorry | 1 | carculator db | RER | kilogram |  | production | other components, for electric lorry | glider
market for copper, anode | 0.1705 | carculator db | GLO | kilogram |  | technosphere | copper, anode | energy storage
metal working, average for steel product manufacturing | 0.3298 | carculator db | RER | kilogram |  | technosphere | metal working, average for steel product manufacturing | other
market for ethylene glycol | 0.0571 | carculator db | GLO | kilogram |  | technosphere | ethylene glycol | other
metal working, average for copper product manufacturing | 0.1705 | carculator db | RER | kilogram |  | technosphere | metal working, average for copper product manufacturing | other
market for phenolic resin | 0.4122 | carculator db | RER | kilogram |  | technosphere | phenolic resin | other
market for steel, low-alloyed | 0.3298 | carculator db | World | kilogram |  | technosphere | steel, low-alloyed | other
market for transport, freight train | 0.13566 | ecoinvent | Europe without Switzerland | ton kilometer |  | technosphere | transport, freight train | other
market for transport, freight, lorry >32 metric ton, EURO4 | 0.057532 | ecoinvent | RER | ton kilometer |  | technosphere | transport, freight, lorry >32 metric ton, EURO4 | other
market for transport, freight, inland waterways, barge | 0.020355 | ecoinvent | RER | ton kilometer |  | technosphere | transport, freight, inland waterways, barge | other
Activity | Catenary system
location | RER
production amount | 1
reference product | Catenary system
type | process
unit | kilometer
worksheet name | None
source | https://doi.org/10.3390/su10041148
description | From https://doi.org/10.3390/su10041148. Assumed lifetime of 40 years. Per km.
special remark
comment
Exchanges
name | amount | database | location | unit | categories | type | reference product | tag
Catenary system | 1 | carculator db | RER | kilometer |  | production | Catenary system | other
Distribution sheds | 1 | carculator db | RER | unit |  | technosphere | Distribution sheds | other
Transformers | 1 | carculator db | RER | unit |  | technosphere | Transformers | other
Cables | 1 | carculator db | RER | unit |  | technosphere | Cables | other
Electrical equipment | 1 | carculator db | RER | unit |  | technosphere | Electrical equipment | other
Catenary masts | 1 | carculator db | RER | unit |  | technosphere | Catenary masts | other
Semi-rigid roadside barriers | 1 | carculator db | RER | unit |  | technosphere | Semi-rigid roadside barriers | other
Overhead lines | 1 | carculator db | RER | unit |  | technosphere | Overhead lines | other
Activity | Anode
location | GLO
production amount | 1
reference product | Anode
type | process
unit | kilogram
worksheet name | None
source | Tobias S. Schmidt, Martin Beuse, Xiaojin Zhang, Bjarne Steffen, Simon F. Schneider, Alejandro Pena-Bello, Christian Bauer, and David Parra, Additional Emissions and Cost from Storing Electricity in Stationary Battery Systems, Environmental Science & Technology 2019 53 (7), 3379-3390, doi: 10.1021/acs.est.8b05313
description
special remark
comment
Exchanges
name | amount | database | location | unit | categories | type | reference product | tag
Negative current collector Cu | 0.57 | carculator db | GLO | kilogram |  | technosphere | Negative current collector Cu | energy storage
Anode | 1 | carculator db | GLO | kilogram |  | production | Anode | energy storage
Negative electrode paste | 0.43 | carculator db | GLO | kilogram |  | technosphere | Negative electrode paste | energy storage
Activity | Methane production, synthetic, from electrochemical methanation
location | RER
production amount | 1
reference product | Methane, synthetic
type | process
unit | kilogram
worksheet name | None
source | Zhang, X., Witte, J., Schildhauer, T., Bauer, C. Life Cycle Assessment of Power-to-Gas with Biogas as the Carbon Source. Sustain. Energy Fuels 2020, 4 (3), 1427ï¿½1436. https://doi.org/10.1039/c9se00986h
description | Production of synthetic methane from hydrogen and biogenic carbon.
special remark
comment
Exchanges
name | amount | database | location | unit | categories | type | reference product | tag
Sabatier reaction methanation unit | 8.0618e-06 | carculator db | RER | unit |  | technosphere | Sabatier reaction methanation unit | energy chain
Methane production, synthetic, from electrochemical methanation | 1 | carculator db | RER | kilogram |  | production | Methane, synthetic | energy chain
Hydrogen, gaseous, 25 bar, from electrolysis | 0.5078 | carculator db | RER | kilogram |  | technosphere | Hydrogen, gaseous, 25 bar | energy chain
production of nickle-based catalyst for methanation | 0.00017655 | carculator db | RER | kilogram |  | technosphere | production of nickle-based catalyst for methanation | other
carbon dioxide, captured from atmosphere | 2.7684 | carculator db | RER | kilogram |  | technosphere | carbon dioxide, captured from the atmosphere | energy chain
market for transport, freight train | 3.5311e-05 | ecoinvent | Europe without Switzerland | ton kilometer |  | technosphere | transport, freight train | other
market for transport, freight, lorry >32 metric ton, EURO4 | 1.7655e-05 | ecoinvent | RER | ton kilometer |  | technosphere | transport, freight, lorry >32 metric ton, EURO4 | other
Activity | Negative electrode paste
location | GLO
production amount | 1
reference product | Negative electrode paste
type | process
unit | kilogram
worksheet name | None
source | Tobias S. Schmidt, Martin Beuse, Xiaojin Zhang, Bjarne Steffen, Simon F. Schneider, Alejandro Pena-Bello, Christian Bauer, and David Parra, Additional Emissions and Cost from Storing Electricity in Stationary Battery Systems, Environmental Science & Technology 2019 53 (7), 3379-3390, doi: 10.1021/acs.est.8b05317
description
special remark
comment
Exchanges
name | amount | database | location | unit | categories | type | reference product | tag
market for acrylic acid | 0.02 | carculator db | RoW | kilogram |  | technosphere | acrylic acid | other
Negative electrode paste | 1 | carculator db | GLO | kilogram |  | production | Negative electrode paste | energy storage
market for N-methyl-2-pyrrolidone | 0.94 | carculator db | GLO | kilogram |  | technosphere | N-methyl-2-pyrrolidone | other
market for carboxymethyl cellulose, powder | 0.02 | carculator db | GLO | kilogram |  | technosphere | carboxymethyl cellulose, powder | other
market for anode, graphite, for lithium-ion battery | 0.96 | carculator db | GLO | kilogram |  | technosphere | anode, graphite, for lithium-ion battery | other
market for chemical factory, organics | 4e-10 | carculator db | GLO | unit |  | technosphere | chemical factory, organics | other
market for transport, freight train | 0.78 | ecoinvent | Europe without Switzerland | ton kilometer |  | technosphere | transport, freight train | other
market for transport, freight, lorry >32 metric ton, EURO4 | 0.194 | ecoinvent | RER | ton kilometer |  | technosphere | transport, freight, lorry >32 metric ton, EURO4 | other
Activity | Fiber carbonization (high temp)
location | RER
production amount | 1
reference product | Carbonized fiber, high temp
type | process
unit | kilogram
worksheet name | None
source | Benitez A, Wulf C, de Palmenaer A, Lengersdorf M, RÃ¶ding T, Grube T, et al. Ecological assessment of fuel cell electric vehicles with special focus on type IV carbon fiber hydrogen tank. J Clean Prod 2021, 278:123277. https://doi.org/10.1016/j.jclepro.2020.123277.
description
special remark
comment
Exchanges
name | amount | database | location | unit | categories | type | reference product | tag
Exhaust gas treatment 2 | 2.912 | carculator db | RER | kilogram |  | technosphere | Exhaust gas treatment 2 | other
Fiber carbonization (high temp) | 1 | carculator db | RER | kilogram |  | production | Carbonized fiber, high temp | other
air separation, cryogenic | 2.348 | carculator db | RER | kilogram |  | technosphere | nitrogen, liquid | other
Fiber carbonization (low temp) | 1.252 | carculator db | RER | kilogram |  | technosphere | Carbonized fiber, low temp | other
market for ethylene glycol | 0.007503 | carculator db | GLO | kilogram |  | technosphere | ethylene glycol | other
market for transport, freight train | 0.2393 | ecoinvent | Europe without Switzerland | ton kilometer |  | technosphere | transport, freight train | other
market for transport, freight, lorry >32 metric ton, EURO4 | 0.11815 | ecoinvent | RER | ton kilometer |  | technosphere | transport, freight, lorry >32 metric ton, EURO4 | other
Activity | Distribution sheds
location | RER
production amount | 1
reference product | Distribution sheds
type | process
unit | unit
worksheet name | None
source | https://doi.org/10.3390/su10041148
description | Housing sheds for tranformers and other electrical equipment, per km.
special remark
comment
Exchanges
name | amount | database | location | unit | categories | type | reference product | tag
Distribution sheds | 1 | carculator db | RER | unit |  | production | Distribution sheds | other
metal working, average for steel product manufacturing | 145 | carculator db | RER | kilogram |  | technosphere | metal working, average for steel product manufacturing | other
market for steel, low-alloyed | 145 | carculator db | World | kilogram |  | technosphere | steel, low-alloyed | other
market for transport, freight train | 29 | ecoinvent | Europe without Switzerland | ton kilometer |  | technosphere | transport, freight train | other
market for transport, freight, lorry >32 metric ton, EURO4 | 14.5 | ecoinvent | RER | ton kilometer |  | technosphere | transport, freight, lorry >32 metric ton, EURO4 | other
Activity | High voltage system
location | GLO
production amount | 1
reference product | High voltage system
type | process
unit | kilogram
worksheet name | None
source | Tobias S. Schmidt, Martin Beuse, Xiaojin Zhang, Bjarne Steffen, Simon F. Schneider, Alejandro Pena-Bello, Christian Bauer, and David Parra, Additional Emissions and Cost from Storing Electricity in Stationary Battery Systems, Environmental Science & Technology 2019 53 (7), 3379-3390, doi: 10.1021/acs.est.8b05317
description
special remark
comment
Exchanges
name | amount | database | location | unit | categories | type | reference product | tag
market for electronic component factory | 2e-08 | carculator db | GLO | unit |  | technosphere | electronic component factory | other
aluminium ingot, primary, to aluminium, wrought alloy market | 1 | carculator db | GLO | kilogram |  | technosphere | aluminium, wrought alloy | other
market for cable, ribbon cable, 20-pin, with plugs | 0.45 | carculator db | GLO | kilogram |  | technosphere | cable, ribbon cable, 20-pin, with plugs | other
High voltage system | 1 | carculator db | GLO | kilogram |  | production | High voltage system | energy storage
market for metal working, average for steel product manufacturing | 0.0014 | carculator db | GLO | kilogram |  | technosphere | metal working, average for steel product manufacturing | other
market for metal working, average for metal product manufacturing | 0.016 | carculator db | GLO | kilogram |  | technosphere | metal working, average for metal product manufacturing | other
market for tin | 0.016 | carculator db | GLO | kilogram |  | technosphere | tin | other
market for copper, anode | 0.041 | carculator db | GLO | kilogram |  | technosphere | copper, anode | energy storage
market for injection moulding | 0.14 | carculator db | GLO | kilogram |  | technosphere | injection moulding | energy storage
market for metal working, average for aluminium product manufacturing | 0.12 | carculator db | GLO | kilogram |  | technosphere | metal working, average for aluminium product manufacturing | other
market for metal working, average for copper product manufacturing | 0.27 | carculator db | GLO | kilogram |  | technosphere | metal working, average for copper product manufacturing | other
market for nylon 6 | 0.044 | carculator db | RoW | kilogram |  | technosphere | nylon 6 | energy storage
market for polyphenylene sulfide | 0.032 | carculator db | GLO | kilogram |  | technosphere | polyphenylene sulfide | other
market for polyethylene terephthalate, granulate, amorphous | 0.057 | carculator db | GLO | kilogram |  | technosphere | polyethylene terephthalate, granulate, amorphous | other
market for steel, low-alloyed | 0.0014 | carculator db | World | kilogram |  | technosphere | steel, low-alloyed | other
market for synthetic rubber | 0.0036 | carculator db | GLO | kilogram |  | technosphere | synthetic rubber | other
market for transport, freight train | 0.357 | ecoinvent | Europe without Switzerland | ton kilometer |  | technosphere | transport, freight train | other
market for transport, freight, lorry >32 metric ton, EURO4 | 0.1785 | ecoinvent | RER | ton kilometer |  | technosphere | transport, freight, lorry >32 metric ton, EURO4 | other
Activity | Multilayer pouch
location | GLO
production amount | 1
reference product | Multilayer pouch
type | process
unit | kilogram
worksheet name | None
source | Tobias S. Schmidt, Martin Beuse, Xiaojin Zhang, Bjarne Steffen, Simon F. Schneider, Alejandro Pena-Bello, Christian Bauer, and David Parra, Additional Emissions and Cost from Storing Electricity in Stationary Battery Systems, Environmental Science & Technology 2019 53 (7), 3379-3390, doi: 10.1021/acs.est.8b05317
description
special remark
comment
Exchanges
name | amount | database | location | unit | categories | type | reference product | tag
aluminium ingot, primary, to aluminium, wrought alloy market | 1 | carculator db | GLO | kilogram |  | technosphere | aluminium, wrought alloy | other
market for packaging film, low density polyethylene | 0.025 | carculator db | GLO | kilogram |  | technosphere | packaging film, low density polyethylene | other
market for aluminium casting facility | 7.7e-11 | carculator db | GLO | unit |  | technosphere | aluminium casting facility | other
Multilayer pouch | 1 | carculator db | GLO | kilogram |  | production | Multilayer pouch | energy storage
market for sheet rolling, aluminium | 0.5 | carculator db | GLO | kilogram |  | technosphere | sheet rolling, aluminium | other
market for polypropylene, granulate | 0.32 | carculator db | GLO | kilogram |  | technosphere | polypropylene, granulate | other
market for plastic processing factory | 3.5e-10 | carculator db | GLO | unit |  | technosphere | plastic processing factory | other
market for injection moulding | 0.47 | carculator db | GLO | kilogram |  | technosphere | injection moulding | energy storage
market for nylon 6 | 0.08 | carculator db | RoW | kilogram |  | technosphere | nylon 6 | energy storage
market for polyethylene terephthalate, granulate, amorphous | 0.078 | carculator db | GLO | kilogram |  | technosphere | polyethylene terephthalate, granulate, amorphous | other
market for transport, freight train | 0.3946 | ecoinvent | Europe without Switzerland | ton kilometer |  | technosphere | transport, freight train | other
market for transport, freight, lorry >32 metric ton, EURO4 | 0.1973 | ecoinvent | RER | ton kilometer |  | technosphere | transport, freight, lorry >32 metric ton, EURO4 | other
Activity | Battery retention
location | GLO
production amount | 1
reference product | Battery retention
type | process
unit | kilogram
worksheet name | None
source | Tobias S. Schmidt, Martin Beuse, Xiaojin Zhang, Bjarne Steffen, Simon F. Schneider, Alejandro Pena-Bello, Christian Bauer, and David Parra, Additional Emissions and Cost from Storing Electricity in Stationary Battery Systems, Environmental Science & Technology 2019 53 (7), 3379-3390, doi: 10.1021/acs.est.8b05317
description
special remark
comment
Exchanges
name | amount | database | location | unit | categories | type | reference product | tag
Lower retention | 0.35 | carculator db | GLO | kilogram |  | technosphere | Lower retention | energy storage
Battery retention | 1 | carculator db | GLO | kilogram |  | production | Battery retention | energy storage
Heat transfer plate | 0.46 | carculator db | GLO | kilogram |  | technosphere | Heat transfer plate | energy storage
Strap retention | 0.087 | carculator db | GLO | kilogram |  | technosphere | Strap retention | energy storage
market for synthetic rubber | 0.1 | carculator db | GLO | kilogram |  | technosphere | synthetic rubber | other
market for transport, freight train | 0.02 | ecoinvent | Europe without Switzerland | ton kilometer |  | technosphere | transport, freight train | other
market for transport, freight, lorry >32 metric ton, EURO4 | 0.01 | ecoinvent | RER | ton kilometer |  | technosphere | transport, freight, lorry >32 metric ton, EURO4 | other
Activity | Inner frame
location | GLO
production amount | 1
reference product | Inner frame
type | process
unit | kilogram
worksheet name | None
source | Tobias S. Schmidt, Martin Beuse, Xiaojin Zhang, Bjarne Steffen, Simon F. Schneider, Alejandro Pena-Bello, Christian Bauer, and David Parra, Additional Emissions and Cost from Storing Electricity in Stationary Battery Systems, Environmental Science & Technology 2019 53 (7), 3379-3390, doi: 10.1021/acs.est.8b05317
description
special remark
comment
Exchanges
name | amount | database | location | unit | categories | type | reference product | tag
market for nylon 6-6, glass-filled | 0.35 | carculator db | RoW | kilogram |  | technosphere | nylon 6-6, glass-filled | energy storage
aluminium ingot, primary, to aluminium, wrought alloy market | 1 | carculator db | GLO | kilogram |  | technosphere | aluminium, wrought alloy | other
market for aluminium casting facility | 1e-10 | carculator db | GLO | unit |  | technosphere | aluminium casting facility | other
Inner frame | 1 | carculator db | GLO | kilogram |  | production | Inner frame | energy storage
market for anodising, aluminium sheet | 0.03 | carculator db | GLO | square meter |  | technosphere | anodising, aluminium sheet | other
market for sheet rolling, aluminium | 0.65 | carculator db | GLO | kilogram |  | technosphere | sheet rolling, aluminium | other
market for plastic processing factory | 2.6e-10 | carculator db | GLO | unit |  | technosphere | plastic processing factory | other
market for injection moulding | 0.35 | carculator db | GLO | kilogram |  | technosphere | injection moulding | energy storage
market for transport, freight train | 0.34 | ecoinvent | Europe without Switzerland | ton kilometer |  | technosphere | transport, freight train | other
market for transport, freight, lorry >32 metric ton, EURO4 | 0.17 | ecoinvent | RER | ton kilometer |  | technosphere | transport, freight, lorry >32 metric ton, EURO4 | other
Activity | Fiber drying
location | RER
production amount | 1
reference product | Dried fiber
type | process
unit | kilogram
worksheet name | None
source | Benitez A, Wulf C, de Palmenaer A, Lengersdorf M, RÃ¶ding T, Grube T, et al. Ecological assessment of fuel cell electric vehicles with special focus on type IV carbon fiber hydrogen tank. J Clean Prod 2021, 278:123277. https://doi.org/10.1016/j.jclepro.2020.123277.
description
special remark
comment
Exchanges
name | amount | database | location | unit | categories | type | reference product | tag
market for compressed air, 1000 kPa gauge | 0.00052692 | carculator db | RER | cubic meter |  | technosphere | compressed air, 1000 kPa gauge | other
Fiber drying | 1 | carculator db | RER | kilogram |  | production | Dried fiber | other
market for steam, in chemical industry | 0.74413 | carculator db | RER | kilogram |  | technosphere | steam, in chemical industry | other
Fiber sizing | 1.6231 | carculator db | RER | kilogram |  | technosphere | Sized fiber | other
Water | 0.00062342 | biosphere3 | None | cubic meter | air | biosphere |  | other
Activity | Battery management system
location | GLO
production amount | 1
reference product | Battery management system
type | process
unit | kilogram
worksheet name | None
source | Tobias S. Schmidt, Martin Beuse, Xiaojin Zhang, Bjarne Steffen, Simon F. Schneider, Alejandro Pena-Bello, Christian Bauer, and David Parra, Additional Emissions and Cost from Storing Electricity in Stationary Battery Systems, Environmental Science & Technology 2019 53 (7), 3379-3390, doi: 10.1021/acs.est.8b05317
description
special remark
comment
Exchanges
name | amount | database | location | unit | categories | type | reference product | tag
High voltage system | 0.3 | carculator db | GLO | kilogram |  | technosphere | High voltage system | energy storage
Battery management system | 1 | carculator db | GLO | kilogram |  | production | Battery management system | energy storage
market for transport, freight train | 0.2 | carculator db | Europe without Switzerland | ton kilometer |  | technosphere | transport, freight train | other
IBIS fasteners | 0.003 | carculator db | GLO | kilogram |  | technosphere | IBIS fasteners | energy storage
market for printed wiring board, through-hole mounted, unspecified, Pb free | 0.089 | carculator db | GLO | kilogram |  | technosphere | printed wiring board, through-hole mounted, unspecified, Pb free | other
IBIS | 0.48 | carculator db | GLO | kilogram |  | technosphere | IBIS | energy storage
transport, freight, lorry, fleet average, 40t | 0.1 | carculator db | EUR | ton kilometer |  | technosphere | transport, freight, lorry, fleet average | other
Low voltage system | 0.13 | carculator db | GLO | kilogram |  | technosphere | Low voltage system | energy storage
market for transport, freight train | 0.0178 | ecoinvent | Europe without Switzerland | ton kilometer |  | technosphere | transport, freight train | other
market for transport, freight, lorry >32 metric ton, EURO4 | 0.0089 | ecoinvent | RER | ton kilometer |  | technosphere | transport, freight, lorry >32 metric ton, EURO4 | other
Activity | Fiber drying 3
location | RER
production amount | 1
reference product | Dried fiber 3
type | process
unit | kilogram
worksheet name | None
source | Benitez A, Wulf C, de Palmenaer A, Lengersdorf M, RÃ¶ding T, Grube T, et al. Ecological assessment of fuel cell electric vehicles with special focus on type IV carbon fiber hydrogen tank. J Clean Prod 2021, 278:123277. https://doi.org/10.1016/j.jclepro.2020.123277.
description
special remark
comment
Exchanges
name | amount | database | location | unit | categories | type | reference product | tag
market for compressed air, 1000 kPa gauge | 0.00078 | carculator db | RER | cubic meter |  | technosphere | compressed air, 1000 kPa gauge | other
Fiber drying 3 | 1 | carculator db | RER | kilogram |  | production | Dried fiber 3 | other
market for steam, in chemical industry | 0.03062 | carculator db | RER | kilogram |  | technosphere | steam, in chemical industry | other
Fiber sizing 3 | 1.026 | carculator db | RER | kilogram |  | technosphere | Resized fiber | other
Activity | Biomethane, gaseous, 5 bar, from sewage sludge fermentation, at fuelling station
location | RER
production amount | 1
reference product | biomethane, high pressure
type | process
unit | kilogram
worksheet name | None
source | Zhang, X., Witte, J., Schildhauer, T., Bauer, C. Life Cycle Assessment of Power-to-Gas with Biogas as the Carbon Source. Sustain. Energy Fuels 2020, 4 (3), 1427ï¿½1436. https://doi.org/10.1039/c9se00986h
description
special remark
comment
Exchanges
name | amount | database | location | unit | categories | type | reference product | tag
Methane, non-fossil | 0.00030042 | biosphere3 | None | kilogram | air | biosphere |  | energy chain
market for natural gas service station | 8.48e-08 | carculator db | GLO | unit |  | technosphere | natural gas service station | other
market for heat, central or small-scale, biomethane | 0.041394 | carculator db | Europe without Switzerland | megajoule |  | technosphere | heat, central or small-scale, biomethane | other
biogas upgrading - sewage sludge - amine scrubbing - best | 1.02 | carculator db | RER | kilogram |  | technosphere | biogas upgrading - sewage sludge - amine scrubbing - best | energy chain
pipeline construction, natural gas, high pressure distribution network | 2.3378e-08 | carculator db | Europe without Switzerland | kilometer |  | technosphere | pipeline, natural gas, high pressure distribution network | other
Biomethane, gaseous, 5 bar, from sewage sludge fermentation, at fuelling station | 1 | carculator db | RER | kilogram |  | production | biomethane, high pressure | other
Hydrogen sulfide | 4.3994e-09 | biosphere3 | None | kilogram | air | biosphere |  | energy chain
Nitrogen | 1.2042e-06 | biosphere3 | None | kilogram | air | biosphere |  | other
Carbon dioxide, non-fossil | 1.3861e-05 | biosphere3 | None | kilogram | air | biosphere |  | direct - exhaust
Activity | Ethanol, from sugarbeet, at fuelling station
location | RER
production amount | 1
reference product | ethanol, without water, in 99.7% solution state, vehicle grade
type | process
unit | kilogram
worksheet name | None
source | Cozzolini, F. Life Cycle Assessment of Biofuels in EU/CH, 2018.
description | Production of ethanol from maize starch. The burden associated with the supply of maize starch (e.g., direct and indirect land use change, fertlizers, electricity, etc.) is fully accounted for, as it is not a residual material. The transport and conditioning of the biomass residues is also accounted for.
special remark | This dataset has not been peer reviewed. Therefore, results using this datasets should be considered with caution.
comment
Exchanges
name | amount | database | location | unit | categories | type | reference product | tag
infrastructure construction, for regional distribution of oil product | 2.6e-10 | carculator db | RER | unit |  | technosphere | infrastructure, for regional distribution of oil product | other
Ethanol, from sugarbeet, at fuelling station | 1 | carculator db | RER | kilogram |  | production | ethanol, without water, in 99.7% solution state, vehicle grade | other
market group for electricity, low voltage | 0.0067 | carculator db | EUR | kilowatt hour |  | technosphere | electricity, low voltage | energy chain
market for fly ash and scrubber sludge | -0.000168 | carculator db | Europe without Switzerland | kilogram |  | technosphere | fly ash and scrubber sludge | other
Ethanol from sugarbeet | 1.0006 | carculator db | RER | kilogram |  | technosphere | Ethanol from sugarbeet | energy chain
market for transport, freight train | 0.0336 | carculator db | Europe without Switzerland | ton kilometer |  | technosphere | transport, freight train | other
market for tap water | 0.000689 | carculator db | Europe without Switzerland | kilogram |  | technosphere | tap water | other
market for heat, central or small-scale, other than natural gas | 0.000584 | carculator db | CH | megajoule |  | technosphere | heat, central or small-scale, other than natural gas | other
market for rainwater mineral oil storage | -7.5e-05 | carculator db | Europe without Switzerland | cubic meter |  | technosphere | rainwater mineral oil storage | other
market for municipal solid waste | -6.27e-06 | carculator db | CH | kilogram |  | technosphere | municipal solid waste | other
transport, freight, lorry, fleet average | 0.0326 | carculator db | EUR | ton kilometer |  | technosphere | transport, freight, lorry, fleet average | other
treatment of wastewater, average, capacity 1E9l/year | -6.89e-07 | carculator db | Europe without Switzerland | cubic meter |  | technosphere | wastewater, average | other
Activity | Heat transfer plate
location | GLO
production amount | 1
reference product | Heat transfer plate
type | process
unit | kilogram
worksheet name | None
source | Tobias S. Schmidt, Martin Beuse, Xiaojin Zhang, Bjarne Steffen, Simon F. Schneider, Alejandro Pena-Bello, Christian Bauer, and David Parra, Additional Emissions and Cost from Storing Electricity in Stationary Battery Systems, Environmental Science & Technology 2019 53 (7), 3379-3390, doi: 10.1021/acs.est.8b05317
description
special remark
comment
Exchanges
name | amount | database | location | unit | categories | type | reference product | tag
market for metal working factory | 4.6e-10 | carculator db | GLO | unit |  | technosphere | metal working factory | other
Heat transfer plate | 1 | carculator db | GLO | kilogram |  | production | Heat transfer plate | energy storage
market for metal working, average for steel product manufacturing | 1 | carculator db | GLO | kilogram |  | technosphere | metal working, average for steel product manufacturing | other
market for steel, low-alloyed | 1 | carculator db | World | kilogram |  | technosphere | steel, low-alloyed | other
market for transport, freight train | 0.2 | ecoinvent | Europe without Switzerland | ton kilometer |  | technosphere | transport, freight train | other
market for transport, freight, lorry >32 metric ton, EURO4 | 0.1 | ecoinvent | RER | ton kilometer |  | technosphere | transport, freight, lorry >32 metric ton, EURO4 | other
Activity | Hydrogen, gaseous, 700 bar, from gasification of woody biomass in entrained flow gasifier, with CCS, at fuelling station
location | CH
production amount | 1
reference product | Hydrogen, gaseous, 700 bar
type | process
unit | kilogram
worksheet name | None
source | Antonini, C., Treyer, K., Moioli, E., Bauer, C., Marco, M. Hydrogen from Wood Gasification with CCS - a Techno-Environmental Analysis of Production and Use as Transport Fuel (in Review). Sustain. Energy Fuels 2020
description | Hydrogen compressed from 25 bar to 700 bar. Electricity for compression: 3.2 kWh/kg H2 @ 700 bar, according to U.S. Department of Energy 2009 (https://www.hydrogen.energy.gov/pdfs/9013_energy_requirements_for_hydrogen_gas_compression.pdf). Includes 250 km of high-pressure truck transport to fuelling station. Includes 2% loss from the H2 plant to the vehicle tank.
special remark
comment
Exchanges
name | amount | database | location | unit | categories | type | reference product | tag
transport, freight, lorry, fleet average, 26t | 0.25 | carculator db | EUR | ton kilometer |  | technosphere | transport, freight, lorry, fleet average | other
Hydrogen refuelling station | 1.6931e-07 | carculator db | GLO | unit |  | technosphere | Hydrogen refuelling station | other
Hydrogen, gaseous, 700 bar, from gasification of woody biomass in entrained flow gasifier, with CCS, at fuelling station | 1 | carculator db | CH | kilogram |  | production | Hydrogen, gaseous, 700 bar | other
Hydrogen, gaseous, 25 bar, from gasification of woody biomass in entrained flow gasifier, with CCS, at gasification plant | 1.02 | carculator db | CH | kilogram |  | technosphere | Hydrogen, gaseous, 25 bar | other
Activity | Ethanol, from forest residues, at fuelling station
location | RER
production amount | 1
reference product | ethanol, without water, in 99.7% solution state, vehicle grade
type | process
unit | kilogram
worksheet name | None
source | F. Cozzolini. Internal study for PSI.
description | Production of ethanol from forest residues. There is no burden associated with the supply of biomass residues. That includes no burden associated to the production of crops and no burden associated to direct and indirect land use change. The transport and comnditioning of the biomass residues is howver accounted for.
special remark | This dataset has not been peer reviewed. Therefore, results using this datasets should be considered with caution.
comment
Exchanges
name | amount | database | location | unit | categories | type | reference product | tag
infrastructure construction, for regional distribution of oil product | 2.6e-10 | carculator db | RER | unit |  | technosphere | infrastructure, for regional distribution of oil product | other
Ethanol, from forest residues, at fuelling station | 1 | carculator db | RER | kilogram |  | production | ethanol, without water, in 99.7% solution state, vehicle grade | other
market group for electricity, low voltage | 0.0067 | carculator db | EUR | kilowatt hour |  | technosphere | electricity, low voltage | energy chain
market for fly ash and scrubber sludge | -0.000168 | carculator db | Europe without Switzerland | kilogram |  | technosphere | fly ash and scrubber sludge | other
market for transport, freight train | 0.0336 | carculator db | Europe without Switzerland | ton kilometer |  | technosphere | transport, freight train | other
market for tap water | 0.000689 | carculator db | Europe without Switzerland | kilogram |  | technosphere | tap water | other
market for heat, central or small-scale, other than natural gas | 0.000584 | carculator db | CH | megajoule |  | technosphere | heat, central or small-scale, other than natural gas | other
Ethanol from forest residues | 1.0006 | carculator db | RER | kilogram |  | technosphere | Ethanol from forest residues | energy chain
market for rainwater mineral oil storage | -7.5e-05 | carculator db | Europe without Switzerland | cubic meter |  | technosphere | rainwater mineral oil storage | other
market for municipal solid waste | -6.27e-06 | carculator db | CH | kilogram |  | technosphere | municipal solid waste | other
transport, freight, lorry, fleet average | 0.0326 | carculator db | EUR | ton kilometer |  | technosphere | transport, freight, lorry, fleet average | other
treatment of wastewater, average, capacity 1E9l/year | -6.89e-07 | carculator db | Europe without Switzerland | cubic meter |  | technosphere | wastewater, average | other
Activity | PEM Fuel Cell
location | GLO
production amount | 1
reference product | PEM Fuel Cell
type | process
unit | kilowatt
worksheet name | None
source | Simons, A. and Bauer, C. (2015). A life-cycle perspective on automotive fuel cells, Applied Energy, doi:10.1016/j.apenergy.2015.02.049
description
special remark
comment
Exchanges
name | amount | database | location | unit | categories | type | reference product | tag
PEM Fuel Cell | 1 | carculator db | GLO | kilowatt |  | production | PEM Fuel Cell | energy chain
Ancillary BoP | 0.3725 | carculator db | GLO | kilogram |  | technosphere | Ancillary BoP | energy storage
Stack | 1.125 | carculator db | GLO | kilowatt |  | technosphere | Stack | energy storage
Essential BoP | 0.5997 | carculator db | GLO | kilogram |  | technosphere | Essential BoP | energy storage
Activity | exhaust system, for lorry
location | RER
production amount | 1
reference product | exhaust system, for lorry
type | process
unit | kilogram
worksheet name | None
source | Wolff et al. 2020, Sustainability, DOI: 10.3390/su12135396
description | This is the inventory for 1 kg of exhaust system for a MDV/HDV.
special remark
comment
Exchanges
name | amount | database | location | unit | categories | type | reference product | tag
market for ceramic tile | 0.03 | carculator db | GLO | kilogram |  | technosphere | ceramic tile | other
exhaust system, for lorry | 1 | carculator db | RER | kilogram |  | production | exhaust system, for lorry | powertrain
market group for electricity, low voltage | 0.4598 | carculator db | EUR | kilowatt hour |  | technosphere | electricity, low voltage | energy chain
market for platinum | 0.00015 | carculator db | GLO | kilogram |  | technosphere | platinum | energy storage
metal working, average for steel product manufacturing | 0.96985 | carculator db | RER | kilogram |  | technosphere | metal working, average for steel product manufacturing | other
market for steel, low-alloyed | 0.96985 | carculator db | World | kilogram |  | technosphere | steel, low-alloyed | other
market for transport, freight train | 0.194 | ecoinvent | Europe without Switzerland | ton kilometer |  | technosphere | transport, freight train | other
market for transport, freight, lorry >32 metric ton, EURO4 | 0.097 | ecoinvent | RER | ton kilometer |  | technosphere | transport, freight, lorry >32 metric ton, EURO4 | other
Activity | Storage battery
location | RER
production amount | 1
reference product | Storage battery
type | process
unit | unit
worksheet name | None
source | https://doi.org/10.1016/S0306-2619(01)00032-0
description | Level 2 charger for BEV. From https://doi.org/10.1016/S0306-2619(01)00032-0. Used for overnight charging. Can charge a regular passenger car in 3 hours. Assumed lifetime of 24 years. We upscale it to a 100 kW Level-3 charger by upscaling the charger component given a mass of 1290 kg given by AAB's 100 kW bus charger.
special remark
comment
Exchanges
name | amount | database | location | unit | categories | type | reference product | tag
Storage battery | 1 | carculator db | RER | unit |  | production | Storage battery | other
transport, freight, lorry, fleet average, 40t | 800 | carculator db | EUR | ton kilometer |  | technosphere | transport, freight, lorry, fleet average | other
lead acid battery, for lorry | 4000 | carculator db | RER | kilogram |  | technosphere | lead acid battery, for lorry | energy storage
Activity | Ancillary BoP
location | GLO
production amount | 1
reference product | Ancillary BoP
type | process
unit | kilogram
worksheet name | None
source | Miotti, M., Hofer, J. & Bauer, C. Integrated environmental and economic assessment of current and future fuel cell vehicles. Int J Life Cycle Assess 22, 94ï¿½110 (2017). https://doi.org/10.1007/s11367-015-0986-4
description
special remark
comment
Exchanges
name | amount | database | location | unit | categories | type | reference product | tag
Ancillary BoP | 1 | carculator db | GLO | kilogram |  | production | Ancillary BoP | energy storage
electronics production, for control units | 0.1 | carculator db | RoW | kilogram |  | technosphere | electronics, for control units | energy storage
market for transformer, high voltage use | 0.9 | carculator db | GLO | kilogram |  | technosphere | transformer, high voltage use | other
market for transport, freight train | 0.2 | ecoinvent | Europe without Switzerland | ton kilometer |  | technosphere | transport, freight train | other
market for transport, freight, lorry >32 metric ton, EURO4 | 0.1 | ecoinvent | RER | ton kilometer |  | technosphere | transport, freight, lorry >32 metric ton, EURO4 | other
Activity | MEA hot pressing
location | GLO
production amount | 1
reference product | MEA hot pressing
type | process
unit | kilogram
worksheet name | None
source | Miotti, M., Hofer, J. & Bauer, C. Integrated environmental and economic assessment of current and future fuel cell vehicles. Int J Life Cycle Assess 22, 94ï¿½110 (2017). https://doi.org/10.1007/s11367-015-0986-4
description
special remark
comment
Exchanges
name | amount | database | location | unit | categories | type | reference product | tag
MEA hot pressing | 1 | carculator db | GLO | kilogram |  | production | MEA hot pressing | energy storage
market for thermoforming, with calendering | 1 | carculator db | GLO | kilogram |  | technosphere | thermoforming, with calendering | other
Activity | Hydrogen, gaseous, 25 bar, from heatpipe reformer gasification of woody biomass, at gasification plant
location | CH
production amount | 1
reference product | Hydrogen, gaseous, 25 bar
type | process
unit | kilogram
worksheet name | None
source | Antonini, C., Treyer, K., Moioli, E., Bauer, C., Marco, M. Hydrogen from Wood Gasification with CCS - a Techno-Environmental Analysis of Production and Use as Transport Fuel (in Review). Sustain. Energy Fuels 2020
description
special remark
comment
Exchanges
name | amount | database | location | unit | categories | type | reference product | tag
Carbon dioxide, from soil or biomass stock | 18.62 | biosphere3 | None | kilogram | air | biosphere |  | energy chain
Hydrogen, gaseous, 25 bar, from heatpipe reformer gasification of woody biomass, at gasification plant | 1 | carculator db | CH | kilogram |  | production | Hydrogen, gaseous, 25 bar | other
market for wood chips, wet, measured as dry mass, CF = -1 | 10.2846 | carculator db | CH | kilogram |  | technosphere | wood chips, wet, measured as dry mass, CF = -1 | other
synthetic gas factory construction | 5.3483e-10 | carculator db | CH | unit |  | technosphere | synthetic gas factory | energy chain
market for water, deionised | 15.777 | carculator db | CH | kilogram |  | technosphere | water, deionised | other
market for liquid storage tank, chemicals, organics | 2.5463e-09 | carculator db | GLO | unit |  | technosphere | liquid storage tank, chemicals, organics | other
treatment of wood ash mixture, pure, municipal incineration | 2.8615e-07 | carculator db | CH | kilogram |  | technosphere | wood ash mixture, pure | other
treatment of wastewater, average, capacity 1E9l/year | 0.007398 | carculator db | CH | cubic meter |  | technosphere | wastewater, average | other
Activity | Clamps and fasteners
location | GLO
production amount | 1
reference product | Clamps and fasteners
type | process
unit | kilogram
worksheet name | None
source | Tobias S. Schmidt, Martin Beuse, Xiaojin Zhang, Bjarne Steffen, Simon F. Schneider, Alejandro Pena-Bello, Christian Bauer, and David Parra, Additional Emissions and Cost from Storing Electricity in Stationary Battery Systems, Environmental Science & Technology 2019 53 (7), 3379-3390, doi: 10.1021/acs.est.8b05317
description
special remark
comment
Exchanges
name | amount | database | location | unit | categories | type | reference product | tag
market for metal working factory | 4.6e-10 | carculator db | GLO | unit |  | technosphere | metal working factory | other
market for metal working, average for steel product manufacturing | 1 | carculator db | GLO | kilogram |  | technosphere | metal working, average for steel product manufacturing | other
Clamps and fasteners | 1 | carculator db | GLO | kilogram |  | production | Clamps and fasteners | energy storage
market for steel, low-alloyed | 1 | carculator db | World | kilogram |  | technosphere | steel, low-alloyed | other
market for transport, freight train | 0.2 | ecoinvent | Europe without Switzerland | ton kilometer |  | technosphere | transport, freight train | other
market for transport, freight, lorry >32 metric ton, EURO4 | 0.1 | ecoinvent | RER | ton kilometer |  | technosphere | transport, freight, lorry >32 metric ton, EURO4 | other
Activity | Hydrogen, gaseous, 25 bar, from gasification of woody biomass in entrained flow gasifier, at gasification plant
location | CH
production amount | 1
reference product | Hydrogen, gaseous, 25 bar
type | process
unit | kilogram
worksheet name | None
source | Antonini, C., Treyer, K., Moioli, E., Bauer, C., Marco, M. Hydrogen from Wood Gasification with CCS - a Techno-Environmental Analysis of Production and Use as Transport Fuel (in Review). Sustain. Energy Fuels 2020
description
special remark
comment
Exchanges
name | amount | database | location | unit | categories | type | reference product | tag
Carbon dioxide, from soil or biomass stock | 21.1966 | biosphere3 | None | kilogram | air | biosphere |  | energy chain
Hydrogen, gaseous, 25 bar, from gasification of woody biomass in entrained flow gasifier, at gasification plant | 1 | carculator db | CH | kilogram |  | production | Hydrogen, gaseous, 25 bar | other
market for wood chips, wet, measured as dry mass, CF = -1 | 11.6966 | carculator db | CH | kilogram |  | technosphere | wood chips, wet, measured as dry mass, CF = -1 | other
synthetic gas factory construction | 5.3483e-10 | carculator db | CH | unit |  | technosphere | synthetic gas factory | energy chain
market for water, deionised | 15.9055 | carculator db | CH | kilogram |  | technosphere | water, deionised | other
market for liquid storage tank, chemicals, organics | 2.5463e-09 | carculator db | GLO | unit |  | technosphere | liquid storage tank, chemicals, organics | other
treatment of wastewater, average, capacity 1E9l/year | 0.012439 | carculator db | CH | cubic meter |  | technosphere | wastewater, average | other
Activity | Anode paste, LTO
location | JP
production amount | 1
reference product | Anode paste, LTO
type | process
unit | kilogram
worksheet name | None
source | Tobias S. Schmidt, Martin Beuse, Xiaojin Zhang, Bjarne Steffen, Simon F. Schneider, Alejandro Pena-Bello, Christian Bauer, and David Parra, Additional Emissions and Cost from Storing Electricity in Stationary Battery Systems, Environmental Science & Technology 2019 53 (7), 3379-3390, doi: 10.1021/acs.est.8b05313
description
special remark
comment
Exchanges
name | amount | database | location | unit | categories | type | reference product | tag
LTO electrode material (Li4Ti5O12) | 0.80805 | carculator db | GLO | kilogram |  | technosphere | LTO electrode material (Li4Ti5O12) | other
Anode paste, LTO | 1 | carculator db | JP | kilogram |  | production | Anode paste, LTO | energy storage
market for polyvinylfluoride | 0.089783 | carculator db | GLO | kilogram |  | technosphere | polyvinylfluoride | other
market for carboxymethyl cellulose, powder | 0.011672 | carculator db | GLO | kilogram |  | technosphere | carboxymethyl cellulose, powder | other
market for carbon black | 0.017192 | carculator db | GLO | kilogram |  | technosphere | carbon black | energy storage
market for anode, graphite, for lithium-ion battery | 0.017192 | carculator db | GLO | kilogram |  | technosphere | anode, graphite, for lithium-ion battery | other
market for styrene butadiene rubber (SBR) | 0.056114 | carculator db | RER | kilogram |  | technosphere | styrene butadiene rubber (SBR) | energy storage
market for transport, freight train | 0.049936 | ecoinvent | Europe without Switzerland | ton kilometer |  | technosphere | transport, freight train | other
market for transport, freight, lorry >32 metric ton, EURO4 | 0.019195 | ecoinvent | RER | ton kilometer |  | technosphere | transport, freight, lorry >32 metric ton, EURO4 | other
Activity | Fiber washing
location | RER
production amount | 1
reference product | Washed fiber
type | process
unit | kilogram
worksheet name | None
source | Benitez A, Wulf C, de Palmenaer A, Lengersdorf M, RÃ¶ding T, Grube T, et al. Ecological assessment of fuel cell electric vehicles with special focus on type IV carbon fiber hydrogen tank. J Clean Prod 2021, 278:123277. https://doi.org/10.1016/j.jclepro.2020.123277.
description
special remark
comment
Exchanges
name | amount | database | location | unit | categories | type | reference product | tag
market for compressed air, 1000 kPa gauge | 0.0048883 | carculator db | RER | cubic meter |  | technosphere | compressed air, 1000 kPa gauge | other
Fiber washing | 1 | carculator db | RER | kilogram |  | production | Washed fiber | other
market for tap water | 0.44954 | carculator db | Europe without Switzerland | kilogram |  | technosphere | tap water | other
Fiber electrolysis | 0.92033 | carculator db | RER | kilogram |  | technosphere | Fiber electrolysis | other
Activity | Anode paste, NCA
location | JP
production amount | 1
reference product | Anode paste, NCA
type | process
unit | kilogram
worksheet name | None
source | Tobias S. Schmidt, Martin Beuse, Xiaojin Zhang, Bjarne Steffen, Simon F. Schneider, Alejandro Pena-Bello, Christian Bauer, and David Parra, Additional Emissions and Cost from Storing Electricity in Stationary Battery Systems, Environmental Science & Technology 2019 53 (7), 3379-3390, doi: 10.1021/acs.est.8b05317
description
special remark
comment
Exchanges
name | amount | database | location | unit | categories | type | reference product | tag
Anode paste, NCA | 1 | carculator db | JP | kilogram |  | production | Anode paste, NCA | energy storage
anode production, graphite, for lithium-ion battery | 0.9 | carculator db | RoW | kilogram |  | technosphere | anode, graphite, for lithium-ion battery | energy storage
market for carboxymethyl cellulose, powder | 0.035 | carculator db | GLO | kilogram |  | technosphere | carboxymethyl cellulose, powder | other
market for carbon black | 0.05 | carculator db | GLO | kilogram |  | technosphere | carbon black | energy storage
market for synthetic rubber | 0.015 | carculator db | GLO | kilogram |  | technosphere | synthetic rubber | other
market for transport, freight train | 0.234 | ecoinvent | Europe without Switzerland | ton kilometer |  | technosphere | transport, freight train | other
market for transport, freight, lorry >32 metric ton, EURO4 | 0.1 | ecoinvent | RER | ton kilometer |  | technosphere | transport, freight, lorry >32 metric ton, EURO4 | other
Activity | Electrolyte, LFP
location | JP
production amount | 1
reference product | Electrolyte, LFP
type | process
unit | kilogram
worksheet name | None
source | Tobias S. Schmidt, Martin Beuse, Xiaojin Zhang, Bjarne Steffen, Simon F. Schneider, Alejandro Pena-Bello, Christian Bauer, and David Parra, Additional Emissions and Cost from Storing Electricity in Stationary Battery Systems, Environmental Science & Technology 2019 53 (7), 3379-3390, doi: 10.1021/acs.est.8b05317
description
special remark
comment
Exchanges
name | amount | database | location | unit | categories | type | reference product | tag
market for lithium hexafluorophosphate | 0.106 | carculator db | GLO | kilogram |  | technosphere | lithium hexafluorophosphate | other
Electrolyte, LFP | 1 | carculator db | JP | kilogram |  | production | Electrolyte, LFP | energy storage
market for ethylene carbonate | 0.894 | carculator db | GLO | kilogram |  | technosphere | ethylene carbonate | other
market for transport, freight train | 0.6 | ecoinvent | Europe without Switzerland | ton kilometer |  | technosphere | transport, freight train | other
market for transport, freight, lorry >32 metric ton, EURO4 | 0.1 | ecoinvent | RER | ton kilometer |  | technosphere | transport, freight, lorry >32 metric ton, EURO4 | other
Activity | transmission, for lorry
location | RER
production amount | 1
reference product | transmission, for lorry
type | process
unit | kilogram
worksheet name | None
source | Wolff et al. 2020, Sustainability, DOI: 10.3390/su12135396
description | This is the inventory for 1 kg of manual transmission for a MDV/HDV.
special remark
comment
Exchanges
name | amount | database | location | unit | categories | type | reference product | tag
market for aluminium alloy, AlLi | 0.3 | carculator db | GLO | kilogram |  | technosphere | aluminium alloy, AlLi | other
transmission, for lorry | 1 | carculator db | RER | kilogram |  | production | transmission, for lorry | powertrain
market group for electricity, low voltage | 2.277 | carculator db | EUR | kilowatt hour |  | technosphere | electricity, low voltage | energy chain
heat and power co-generation, natural gas, 1MW electrical, lean burn | 1.71 | carculator db | Europe without Switzerland | megajoule |  | technosphere | heat, district or industrial, natural gas | other
metal working, average for steel product manufacturing | 0.6 | carculator db | RER | kilogram |  | technosphere | metal working, average for steel product manufacturing | other
metal working, average for aluminium product manufacturing | 0.3 | carculator db | RER | kilogram |  | technosphere | metal working, average for aluminium product manufacturing | other
market for phenolic resin | 0.05 | carculator db | RER | kilogram |  | technosphere | phenolic resin | other
market for steel, low-alloyed | 0.6 | carculator db | World | kilogram |  | technosphere | steel, low-alloyed | other
market for synthetic rubber | 0.05 | carculator db | GLO | kilogram |  | technosphere | synthetic rubber | other
market for transport, freight train | 0.19 | ecoinvent | Europe without Switzerland | ton kilometer |  | technosphere | transport, freight train | other
market for transport, freight, lorry >32 metric ton, EURO4 | 0.095 | ecoinvent | RER | ton kilometer |  | technosphere | transport, freight, lorry >32 metric ton, EURO4 | other
Activity | Hydrogen, gaseous, 25 bar, from heatpipe reformer gasification of woody biomass, at gasification plant
location | RER
production amount | 1
reference product | Hydrogen, gaseous, 25 bar
type | process
unit | kilogram
worksheet name | None
source | Antonini, C., Treyer, K., Moioli, E., Bauer, C., Marco, M. Hydrogen from Wood Gasification with CCS - a Techno-Environmental Analysis of Production and Use as Transport Fuel (in Review). Sustain. Energy Fuels 2020
description
special remark
comment
Exchanges
name | amount | database | location | unit | categories | type | reference product | tag
treatment of wood ash mixture, pure, municipal incineration | 2.8615e-07 | carculator db | Europe without Switzerland | kilogram |  | technosphere | wood ash mixture, pure | other
Carbon dioxide, from soil or biomass stock | 18.6261 | biosphere3 | None | kilogram | air | biosphere |  | energy chain
Hydrogen, gaseous, 25 bar, from heatpipe reformer gasification of woody biomass, at gasification plant | 1 | carculator db | RER | kilogram |  | production | Hydrogen, gaseous, 25 bar | other
synthetic gas factory construction | 5.3483e-10 | carculator db | CH | unit |  | technosphere | synthetic gas factory | energy chain
market for wood chips, wet, measured as dry mass, CF = -1 | 10.2846 | carculator db | Europe without Switzerland | kilogram |  | technosphere | wood chips, wet, measured as dry mass, CF = -1 | other
market for liquid storage tank, chemicals, organics | 2.5463e-09 | carculator db | GLO | unit |  | technosphere | liquid storage tank, chemicals, organics | other
treatment of wastewater, average, capacity 1E9l/year | 0.007398 | carculator db | Europe without Switzerland | cubic meter |  | technosphere | wastewater, average | other
market for water, deionised | 15.7776 | carculator db | Europe without Switzerland | kilogram |  | technosphere | water, deionised | other
Activity | Fiber stabilization
location | RER
production amount | 1
reference product | Stabilized fiber
type | process
unit | kilogram
worksheet name | None
source | Benitez A, Wulf C, de Palmenaer A, Lengersdorf M, RÃ¶ding T, Grube T, et al. Ecological assessment of fuel cell electric vehicles with special focus on type IV carbon fiber hydrogen tank. J Clean Prod 2021, 278:123277. https://doi.org/10.1016/j.jclepro.2020.123277.
description
special remark
comment
Exchanges
name | amount | database | location | unit | categories | type | reference product | tag
Exhaust gas treatment 1 | 14.7103 | carculator db | RER | kilogram |  | technosphere | Exhaust gas treatment 1 | other
Fiber unwinding | 1.1107 | carculator db | RER | kilogram |  | technosphere | Fiber unwinding | other
market for natural gas, medium pressure, vehicle grade | 0.087895 | carculator db | GLO | kilogram |  | technosphere | natural gas, medium pressure, vehicle grade | other
market for compressed air, 1000 kPa gauge | 0.076268 | carculator db | RER | cubic meter |  | technosphere | compressed air, 1000 kPa gauge | other
Fiber stabilization | 1 | carculator db | RER | kilogram |  | production | Stabilized fiber | other
market for transport, freight train | 0.0087895 | ecoinvent | Europe without Switzerland | ton kilometer |  | technosphere | transport, freight train | other
market for transport, freight, lorry >32 metric ton, EURO4 | 0.0043947 | ecoinvent | RER | ton kilometer |  | technosphere | transport, freight, lorry >32 metric ton, EURO4 | other
Activity | Cooling system
location | GLO
production amount | 1
reference product | Cooling system
type | process
unit | kilogram
worksheet name | None
source | Tobias S. Schmidt, Martin Beuse, Xiaojin Zhang, Bjarne Steffen, Simon F. Schneider, Alejandro Pena-Bello, Christian Bauer, and David Parra, Additional Emissions and Cost from Storing Electricity in Stationary Battery Systems, Environmental Science & Technology 2019 53 (7), 3379-3390, doi: 10.1021/acs.est.8b05317
description
special remark
comment
Exchanges
name | amount | database | location | unit | categories | type | reference product | tag
Thermal pad | 0.02 | carculator db | GLO | kilogram |  | technosphere | Thermal pad | energy storage
Radiator | 0.87 | carculator db | GLO | kilogram |  | technosphere | Radiator | energy storage
Pipe fitting | 0.00096 | carculator db | GLO | kilogram |  | technosphere | Pipe fitting | other
Clamps and fasteners | 0.023 | carculator db | GLO | kilogram |  | technosphere | Clamps and fasteners | energy storage
Cooling system | 1 | carculator db | GLO | kilogram |  | production | Cooling system | energy storage
market for transport, freight train | 0.22 | carculator db | Europe without Switzerland | ton kilometer |  | technosphere | transport, freight train | other
Manifolds | 0.038 | carculator db | GLO | kilogram |  | technosphere | Manifolds | energy storage
market for ethylene glycol | 0.048 | carculator db | GLO | kilogram |  | technosphere | ethylene glycol | other
transport, freight, lorry, fleet average, 40t | 0.1 | carculator db | EUR | ton kilometer |  | technosphere | transport, freight, lorry, fleet average | other
market for transport, freight train | 0.0288 | ecoinvent | Europe without Switzerland | ton kilometer |  | technosphere | transport, freight train | other
market for transport, freight, lorry >32 metric ton, EURO4 | 0.0048 | ecoinvent | RER | ton kilometer |  | technosphere | transport, freight, lorry >32 metric ton, EURO4 | other
Activity | Hydrogen, gaseous, 25 bar, from gasification of woody biomass in entrained flow gasifier, with CCS, at gasification plant
location | RER
production amount | 1
reference product | Hydrogen, gaseous, 25 bar
type | process
unit | kilogram
worksheet name | None
source | Antonini, C., Treyer, K., Moioli, E., Bauer, C., Marco, M. Hydrogen from Wood Gasification with CCS - a Techno-Environmental Analysis of Production and Use as Transport Fuel (in Review). Sustain. Energy Fuels 2020
description
special remark
comment
Exchanges
name | amount | database | location | unit | categories | type | reference product | tag
Carbon dioxide, from soil or biomass stock | 1.5237 | biosphere3 | None | kilogram | air | biosphere |  | energy chain
synthetic gas factory construction | 5.3483e-10 | carculator db | RoW | unit |  | technosphere | synthetic gas factory | energy chain
CO2 storage/at H2 production plant, pre, pipeline 200km, storage 1000m | 19.5856 | carculator db | RER | kilogram |  | technosphere | CO2 storage/at H2 production plant, pre, pipeline 200km, storage 1000m | energy chain
Hydrogen, gaseous, 25 bar, from gasification of woody biomass in entrained flow gasifier, with CCS, at gasification plant | 1 | carculator db | RER | kilogram |  | production | Hydrogen, gaseous, 25 bar | other
market for wood chips, wet, measured as dry mass, CF = -1 | 11.6966 | carculator db | Europe without Switzerland | kilogram |  | technosphere | wood chips, wet, measured as dry mass, CF = -1 | other
market for liquid storage tank, chemicals, organics | 2.5463e-09 | carculator db | GLO | unit |  | technosphere | liquid storage tank, chemicals, organics | other
treatment of wastewater, average, capacity 1E9l/year | 0.012439 | carculator db | Europe without Switzerland | cubic meter |  | technosphere | wastewater, average | other
market for water, deionised | 15.9263 | carculator db | Europe without Switzerland | kilogram |  | technosphere | water, deionised | other
Activity | Battery cell, NMC-622
location | GLO
production amount | 1
reference product | Battery cell
type | process
unit | kilogram
worksheet name | None
source | Tobias S. Schmidt, Martin Beuse, Xiaojin Zhang, Bjarne Steffen, Simon F. Schneider, Alejandro Pena-Bello, Christian Bauer, and David Parra, Additional Emissions and Cost from Storing Electricity in Stationary Battery Systems, Environmental Science & Technology 2019 53 (7), 3379-3390, doi: 10.1021/acs.est.8b05317
description
special remark
comment
Exchanges
name | amount | database | location | unit | categories | type | reference product | tag
market for precious metal refinery | 1.9e-08 | carculator db | GLO | unit |  | technosphere | precious metal refinery | other
Anode | 0.39 | carculator db | GLO | kilogram |  | technosphere | Anode | energy storage
Battery cell, NMC-622 | 1 | carculator db | GLO | kilogram |  | production | Battery cell | energy storage
Cathode, NMC-622 | 0.43 | carculator db | GLO | kilogram |  | technosphere | Cathode, NMC-622 | energy storage
market for water, decarbonised | 380 | carculator db | RoW | kilogram |  | technosphere | water, decarbonised | other
market for heat, district or industrial, natural gas | 14.4 | carculator db | RoW | megajoule |  | technosphere | heat, district or industrial, natural gas | other
Separator | 0.022 | carculator db | GLO | kilogram |  | technosphere | Separator | energy storage
Electrolyte | 0.16 | carculator db | GLO | kilogram |  | technosphere | Electrolyte | energy storage
Cell container | 0.0067 | carculator db | GLO | kilogram |  | technosphere | Cell container | energy storage
Heat, waste | 100 | biosphere3 | None | megajoule | air | biosphere |  | other
market group for electricity, medium voltage | 4 | carculator db | World | kilowatt hour |  | technosphere | electricity, medium voltage | energy chain
Activity | Module lid
location | GLO
production amount | 1
reference product | Module lid
type | process
unit | kilogram
worksheet name | None
source | Tobias S. Schmidt, Martin Beuse, Xiaojin Zhang, Bjarne Steffen, Simon F. Schneider, Alejandro Pena-Bello, Christian Bauer, and David Parra, Additional Emissions and Cost from Storing Electricity in Stationary Battery Systems, Environmental Science & Technology 2019 53 (7), 3379-3390, doi: 10.1021/acs.est.8b05317
description
special remark
comment
Exchanges
name | amount | database | location | unit | categories | type | reference product | tag
Module lid | 1 | carculator db | GLO | kilogram |  | production | Module lid | energy storage
market for plastic processing factory | 7.4e-10 | carculator db | GLO | unit |  | technosphere | plastic processing factory | other
market for injection moulding | 1 | carculator db | GLO | kilogram |  | technosphere | injection moulding | energy storage
market for acrylonitrile-butadiene-styrene copolymer | 1 | carculator db | GLO | kilogram |  | technosphere | acrylonitrile-butadiene-styrene copolymer | other
market for transport, freight train | 0.4 | ecoinvent | Europe without Switzerland | ton kilometer |  | technosphere | transport, freight train | other
market for transport, freight, lorry >32 metric ton, EURO4 | 0.2 | ecoinvent | RER | ton kilometer |  | technosphere | transport, freight, lorry >32 metric ton, EURO4 | other
Activity | HDPE tank liner
location | RER
production amount | 1
reference product | HDPE tank liner
type | process
unit | kilogram
worksheet name | None
source | Benitez A, Wulf C, de Palmenaer A, Lengersdorf M, RÃ¶ding T, Grube T, et al. Ecological assessment of fuel cell electric vehicles with special focus on type IV carbon fiber hydrogen tank. J Clean Prod 2021, 278:123277. https://doi.org/10.1016/j.jclepro.2020.123277.
description
special remark
comment
Exchanges
name | amount | database | location | unit | categories | type | reference product | tag
polyethylene production, high density, granulate | 1.1107 | carculator db | RER | kilogram |  | technosphere | polyethylene, high density, granulate | energy storage
market for natural gas, medium pressure, vehicle grade | 0.1 | carculator db | GLO | kilogram |  | technosphere | natural gas, medium pressure, vehicle grade | other
market group for electricity, low voltage | 0.23 | carculator db | EUR | kilowatt hour |  | technosphere | electricity, low voltage | energy chain
HDPE tank liner | 1 | carculator db | RER | kilogram |  | production | HDPE tank liner | other
market for injection moulding | 1.006 | carculator db | GLO | kilogram |  | technosphere | injection moulding | energy storage
metal working, average for chromium steel product manufacturing | 0.12 | carculator db | RER | kilogram |  | technosphere | metal working, average for chromium steel product manufacturing | other
transport, freight, lorry, fleet average | 0.22227 | carculator db | EUR | ton kilometer |  | technosphere | transport, freight, lorry, fleet average | other
market for transport, freight train | 0.43333 | ecoinvent | Europe without Switzerland | ton kilometer |  | technosphere | transport, freight train | other
market for transport, freight, lorry >32 metric ton, EURO4 | 0.21667 | ecoinvent | RER | ton kilometer |  | technosphere | transport, freight, lorry >32 metric ton, EURO4 | other
Activity | Cathode, NMC-622
location | GLO
production amount | 1
reference product | Cathode, NMC-622
type | process
unit | kilogram
worksheet name | None
source | Tobias S. Schmidt, Martin Beuse, Xiaojin Zhang, Bjarne Steffen, Simon F. Schneider, Alejandro Pena-Bello, Christian Bauer, and David Parra, Additional Emissions and Cost from Storing Electricity in Stationary Battery Systems, Environmental Science & Technology 2019 53 (7), 3379-3390, doi: 10.1021/acs.est.8b05317
description
special remark
comment
Exchanges
name | amount | database | location | unit | categories | type | reference product | tag
Positive current collector Al | 0.11 | carculator db | GLO | kilogram |  | technosphere | Positive current collector Al | energy storage
Positive electrode paste, NMC-622 | 0.89 | carculator db | GLO | kilogram |  | technosphere | Positive electrode paste | energy storage
Cathode, NMC-622 | 1 | carculator db | GLO | kilogram |  | production | Cathode, NMC-622 | energy storage
Activity | Fiber sizing
location | RER
production amount | 1
reference product | Sized fiber
type | process
unit | kilogram
worksheet name | None
source | Benitez A, Wulf C, de Palmenaer A, Lengersdorf M, RÃ¶ding T, Grube T, et al. Ecological assessment of fuel cell electric vehicles with special focus on type IV carbon fiber hydrogen tank. J Clean Prod 2021, 278:123277. https://doi.org/10.1016/j.jclepro.2020.123277.
description
special remark
comment
Exchanges
name | amount | database | location | unit | categories | type | reference product | tag
market for compressed air, 1000 kPa gauge | 0.00015627 | carculator db | RER | cubic meter |  | technosphere | compressed air, 1000 kPa gauge | other
Fiber sizing | 1 | carculator db | RER | kilogram |  | production | Sized fiber | other
market for potassium permanganate | 0.025006 | carculator db | GLO | kilogram |  | technosphere | potassium permanganate | other
Fiber stretching and washing | 0.97506 | carculator db | RER | kilogram |  | technosphere | Stretched and washed fiber | other
treatment of wastewater, average, capacity 1E9l/year | -0.7014 | carculator db | CH | cubic meter |  | technosphere | wastewater, average | other
market for water, deionised | 0.146 | carculator db | Europe without Switzerland | kilogram |  | technosphere | water, deionised | other
Activity | Transformers
location | RER
production amount | 1
reference product | Transformers
type | process
unit | unit
worksheet name | None
source | https://doi.org/10.3390/su10041148
description | All sorts fo transorfmers needed per km: 100 kVA, 50 kVA, 30 kVA, 16 kVA and 5 kVA.
special remark
comment
Exchanges
name | amount | database | location | unit | categories | type | reference product | tag
Transformers | 1 | carculator db | RER | unit |  | production | Transformers | other
market for transformer, high voltage use | 143 | carculator db | GLO | kilogram |  | technosphere | transformer, high voltage use | other
market for transport, freight train | 28.6 | ecoinvent | Europe without Switzerland | ton kilometer |  | technosphere | transport, freight train | other
market for transport, freight, lorry >32 metric ton, EURO4 | 14.3 | ecoinvent | RER | ton kilometer |  | technosphere | transport, freight, lorry >32 metric ton, EURO4 | other
Activity | Battery packaging
location | GLO
production amount | 1
reference product | Battery packaging
type | process
unit | kilogram
worksheet name | None
source | Tobias S. Schmidt, Martin Beuse, Xiaojin Zhang, Bjarne Steffen, Simon F. Schneider, Alejandro Pena-Bello, Christian Bauer, and David Parra, Additional Emissions and Cost from Storing Electricity in Stationary Battery Systems, Environmental Science & Technology 2019 53 (7), 3379-3390, doi: 10.1021/acs.est.8b05317
description
special remark
comment
Exchanges
name | amount | database | location | unit | categories | type | reference product | tag
Battery retention | 0.11 | carculator db | GLO | kilogram |  | technosphere | Battery retention | energy storage
market for transport, freight, sea, tanker for petroleum | 4.8 | carculator db | GLO | ton kilometer |  | technosphere | transport, freight, sea, tanker for petroleum | other
Battery packaging | 1 | carculator db | GLO | kilogram |  | production | Battery packaging | energy storage
Battery tray | 0.3 | carculator db | GLO | kilogram |  | technosphere | Battery tray | energy storage
Module packaging | 0.59 | carculator db | GLO | kilogram |  | technosphere | Module packaging | energy storage
transport, freight, lorry, fleet average, 26t | 0.15 | carculator db | World | ton kilometer |  | technosphere | transport, freight, lorry, fleet average | other
Activity | Battery tray
location | GLO
production amount | 1
reference product | Battery tray
type | process
unit | kilogram
worksheet name | None
source | Tobias S. Schmidt, Martin Beuse, Xiaojin Zhang, Bjarne Steffen, Simon F. Schneider, Alejandro Pena-Bello, Christian Bauer, and David Parra, Additional Emissions and Cost from Storing Electricity in Stationary Battery Systems, Environmental Science & Technology 2019 53 (7), 3379-3390, doi: 10.1021/acs.est.8b05317
description
special remark
comment
Exchanges
name | amount | database | location | unit | categories | type | reference product | tag
Tray seal | 0.00041 | carculator db | GLO | kilogram |  | technosphere | Tray seal | energy storage
market for transport, freight train | 0.2 | carculator db | Europe without Switzerland | ton kilometer |  | technosphere | transport, freight train | other
Battery tray | 1 | carculator db | GLO | kilogram |  | production | Battery tray | energy storage
Tray with fasteners | 0.79 | carculator db | GLO | kilogram |  | technosphere | Tray with fasteners | energy storage
transport, freight, lorry, fleet average, 40t | 0.1 | carculator db | EUR | ton kilometer |  | technosphere | transport, freight, lorry, fleet average | other
Tray lid | 0.21 | carculator db | GLO | kilogram |  | technosphere | Tray lid | energy storage
Activity | Cables
location | RER
production amount | 1
reference product | Cables
type | process
unit | unit
worksheet name | None
source | https://doi.org/10.3390/su10041148
description | Electrical equipment, protective relays, fuses, per km.
special remark
comment
Exchanges
name | amount | database | location | unit | categories | type | reference product | tag
cable production, unspecified | 700 | carculator db | GLO | kilogram |  | technosphere | cable, unspecified | other
Cables | 1 | carculator db | RER | unit |  | production | Cables | other
Activity | Fiber relaxation
location | RER
production amount | 1
reference product | Relaxed fiber
type | process
unit | kilogram
worksheet name | None
source | Benitez A, Wulf C, de Palmenaer A, Lengersdorf M, RÃ¶ding T, Grube T, et al. Ecological assessment of fuel cell electric vehicles with special focus on type IV carbon fiber hydrogen tank. J Clean Prod 2021, 278:123277. https://doi.org/10.1016/j.jclepro.2020.123277.
description
special remark
comment
Exchanges
name | amount | database | location | unit | categories | type | reference product | tag
market for compressed air, 1000 kPa gauge | 0.23155 | carculator db | RER | cubic meter |  | technosphere | compressed air, 1000 kPa gauge | other
Fiber drying | 1.0011 | carculator db | RER | kilogram |  | technosphere | Dried fiber | other
market for steam, in chemical industry | 0.33046 | carculator db | RER | kilogram |  | technosphere | steam, in chemical industry | other
Fiber relaxation | 1 | carculator db | RER | kilogram |  | production | Relaxed fiber | other
market for ethylene glycol | 2.7941e-05 | carculator db | GLO | kilogram |  | technosphere | ethylene glycol | other
market for transport, freight train | 1.6765e-05 | ecoinvent | Europe without Switzerland | ton kilometer |  | technosphere | transport, freight train | other
market for transport, freight, lorry >32 metric ton, EURO4 | 2.7941e-06 | ecoinvent | RER | ton kilometer |  | technosphere | transport, freight, lorry >32 metric ton, EURO4 | other
Activity | Fiber winding up
location | RER
production amount | 1
reference product | Fiber winding up
type | process
unit | kilogram
worksheet name | None
source | Benitez A, Wulf C, de Palmenaer A, Lengersdorf M, RÃ¶ding T, Grube T, et al. Ecological assessment of fuel cell electric vehicles with special focus on type IV carbon fiber hydrogen tank. J Clean Prod 2021, 278:123277. https://doi.org/10.1016/j.jclepro.2020.123277.
description
special remark
comment
Exchanges
name | amount | database | location | unit | categories | type | reference product | tag
market for compressed air, 1000 kPa gauge | 0.15261 | carculator db | RER | cubic meter |  | technosphere | compressed air, 1000 kPa gauge | other
Fiber winding up | 1 | carculator db | RER | kilogram |  | production | Fiber winding up | other
Fiber sizing 2 | 1 | carculator db | RER | kilogram |  | technosphere | Resized fiber | other
Activity | Module fasteners
location | GLO
production amount | 1
reference product | Module fasteners
type | process
unit | kilogram
worksheet name | None
source | Tobias S. Schmidt, Martin Beuse, Xiaojin Zhang, Bjarne Steffen, Simon F. Schneider, Alejandro Pena-Bello, Christian Bauer, and David Parra, Additional Emissions and Cost from Storing Electricity in Stationary Battery Systems, Environmental Science & Technology 2019 53 (7), 3379-3390, doi: 10.1021/acs.est.8b05317
description
special remark
comment
Exchanges
name | amount | database | location | unit | categories | type | reference product | tag
market for metal working factory | 4.4e-10 | carculator db | GLO | unit |  | technosphere | metal working factory | other
market for metal working, average for steel product manufacturing | 0.96 | carculator db | GLO | kilogram |  | technosphere | metal working, average for steel product manufacturing | other
market for plastic processing factory | 3.1e-11 | carculator db | GLO | unit |  | technosphere | plastic processing factory | other
Module fasteners | 1 | carculator db | GLO | kilogram |  | production | Module fasteners | energy storage
market for injection moulding | 0.042 | carculator db | GLO | kilogram |  | technosphere | injection moulding | energy storage
market for nylon 6 | 0.042 | carculator db | RoW | kilogram |  | technosphere | nylon 6 | energy storage
market for steel, low-alloyed | 0.96 | carculator db | World | kilogram |  | technosphere | steel, low-alloyed | other
market for transport, freight train | 0.2088 | ecoinvent | Europe without Switzerland | ton kilometer |  | technosphere | transport, freight train | other
market for transport, freight, lorry >32 metric ton, EURO4 | 0.1044 | ecoinvent | RER | ton kilometer |  | technosphere | transport, freight, lorry >32 metric ton, EURO4 | other
Activity | Cathode
location | GLO
production amount | 1
reference product | Cathode
type | process
unit | kilogram
worksheet name | None
source | Tobias S. Schmidt, Martin Beuse, Xiaojin Zhang, Bjarne Steffen, Simon F. Schneider, Alejandro Pena-Bello, Christian Bauer, and David Parra, Additional Emissions and Cost from Storing Electricity in Stationary Battery Systems, Environmental Science & Technology 2019 53 (7), 3379-3390, doi: 10.1021/acs.est.8b05317
description
special remark
comment
Exchanges
name | amount | database | location | unit | categories | type | reference product | tag
Positive current collector Al | 0.11 | carculator db | GLO | kilogram |  | technosphere | Positive current collector Al | energy storage
Cathode | 1 | carculator db | GLO | kilogram |  | production | Cathode | energy storage
Positive active material, NMC-111 | 0.89 | carculator db | GLO | kilogram |  | technosphere | Positive active material | energy storage
Activity | Manifolds
location | GLO
production amount | 1
reference product | Manifolds
type | process
unit | kilogram
worksheet name | None
source | Tobias S. Schmidt, Martin Beuse, Xiaojin Zhang, Bjarne Steffen, Simon F. Schneider, Alejandro Pena-Bello, Christian Bauer, and David Parra, Additional Emissions and Cost from Storing Electricity in Stationary Battery Systems, Environmental Science & Technology 2019 53 (7), 3379-3390, doi: 10.1021/acs.est.8b05317
description
special remark
comment
Exchanges
name | amount | database | location | unit | categories | type | reference product | tag
aluminium ingot, primary, to aluminium, wrought alloy market | 1 | carculator db | GLO | kilogram |  | technosphere | aluminium, wrought alloy | other
market for aluminium casting facility | 1.5e-10 | carculator db | GLO | unit |  | technosphere | aluminium casting facility | other
Manifolds | 1 | carculator db | GLO | kilogram |  | production | Manifolds | energy storage
market for metal working, average for aluminium product manufacturing | 1 | carculator db | GLO | kilogram |  | technosphere | metal working, average for aluminium product manufacturing | other
market for transport, freight train | 0.2 | ecoinvent | Europe without Switzerland | ton kilometer |  | technosphere | transport, freight train | other
market for transport, freight, lorry >32 metric ton, EURO4 | 0.1 | ecoinvent | RER | ton kilometer |  | technosphere | transport, freight, lorry >32 metric ton, EURO4 | other
Activity | Module packaging
location | GLO
production amount | 1
reference product | Module packaging
type | process
unit | kilogram
worksheet name | None
source | Tobias S. Schmidt, Martin Beuse, Xiaojin Zhang, Bjarne Steffen, Simon F. Schneider, Alejandro Pena-Bello, Christian Bauer, and David Parra, Additional Emissions and Cost from Storing Electricity in Stationary Battery Systems, Environmental Science & Technology 2019 53 (7), 3379-3390, doi: 10.1021/acs.est.8b05317
description
special remark
comment
Exchanges
name | amount | database | location | unit | categories | type | reference product | tag
Outer frame | 0.48 | carculator db | GLO | kilogram |  | technosphere | Outer frame | energy storage
End-busbar aluminum | 0.0016 | carculator db | GLO | kilogram |  | technosphere | End-busbar aluminum | energy storage
market for precious metal refinery | 1.9e-08 | carculator db | GLO | unit |  | technosphere | precious metal refinery | other
Inner frame | 0.4 | carculator db | GLO | kilogram |  | technosphere | Inner frame | energy storage
market for transport, freight train | 0.2 | carculator db | Europe without Switzerland | ton kilometer |  | technosphere | transport, freight train | other
Module lid | 0.028 | carculator db | GLO | kilogram |  | technosphere | Module lid | energy storage
Module fasteners | 0.048 | carculator db | GLO | kilogram |  | technosphere | Module fasteners | energy storage
Module packaging | 1 | carculator db | GLO | kilogram |  | production | Module packaging | energy storage
Bimetallic busbars and washers | 0.034 | carculator db | GLO | kilogram |  | technosphere | Bimetallic busbars and washers | energy storage
transport, freight, lorry, fleet average, 40t | 0.1 | carculator db | EUR | ton kilometer |  | technosphere | transport, freight, lorry, fleet average | other
End-busbar copper | 0.0049 | carculator db | GLO | kilogram |  | technosphere | End-busbar copper | energy storage
Activity | Fiber sizing 2
location | RER
production amount | 1
reference product | Resized fiber
type | process
unit | kilogram
worksheet name | None
source | Benitez A, Wulf C, de Palmenaer A, Lengersdorf M, RÃ¶ding T, Grube T, et al. Ecological assessment of fuel cell electric vehicles with special focus on type IV carbon fiber hydrogen tank. J Clean Prod 2021, 278:123277. https://doi.org/10.1016/j.jclepro.2020.123277.
description
special remark
comment
Exchanges
name | amount | database | location | unit | categories | type | reference product | tag
Fiber relaxation | 0.99497 | carculator db | RER | kilogram |  | technosphere | Relaxed fiber | other
Fiber sizing 2 | 1 | carculator db | RER | kilogram |  | production | Resized fiber | other
market for ethylene glycol | 2.2219e-05 | carculator db | GLO | kilogram |  | technosphere | ethylene glycol | other
market for silicone product | 0.0050018 | carculator db | RER | kilogram |  | technosphere | silicone product | other
market for transport, freight train | 1.3331e-05 | ecoinvent | Europe without Switzerland | ton kilometer |  | technosphere | transport, freight train | other
market for transport, freight, lorry >32 metric ton, EURO4 | 2.2219e-06 | ecoinvent | RER | ton kilometer |  | technosphere | transport, freight, lorry >32 metric ton, EURO4 | other
Activity | Separator
location | GLO
production amount | 1
reference product | Separator
type | process
unit | kilogram
worksheet name | None
source | Tobias S. Schmidt, Martin Beuse, Xiaojin Zhang, Bjarne Steffen, Simon F. Schneider, Alejandro Pena-Bello, Christian Bauer, and David Parra, Additional Emissions and Cost from Storing Electricity in Stationary Battery Systems, Environmental Science & Technology 2019 53 (7), 3379-3390, doi: 10.1021/acs.est.8b05317
description
special remark
comment
Exchanges
name | amount | database | location | unit | categories | type | reference product | tag
market for polypropylene, granulate | 1 | carculator db | GLO | kilogram |  | technosphere | polypropylene, granulate | other
market for plastic processing factory | 7.4e-10 | carculator db | GLO | unit |  | technosphere | plastic processing factory | other
Separator | 1 | carculator db | GLO | kilogram |  | production | Separator | energy storage
market for injection moulding | 1 | carculator db | GLO | kilogram |  | technosphere | injection moulding | energy storage
market for transport, freight train | 0.4 | ecoinvent | Europe without Switzerland | ton kilometer |  | technosphere | transport, freight train | other
market for transport, freight, lorry >32 metric ton, EURO4 | 0.2 | ecoinvent | RER | ton kilometer |  | technosphere | transport, freight, lorry >32 metric ton, EURO4 | other
Activity | Polyacrylonitrile production (PAN) by polymerisation
location | RER
production amount | 1
reference product | Polyacrylonitrile
type | process
unit | kilogram
worksheet name | None
source | Benitez A, Wulf C, de Palmenaer A, Lengersdorf M, RÃ¶ding T, Grube T, et al. Ecological assessment of fuel cell electric vehicles with special focus on type IV carbon fiber hydrogen tank. J Clean Prod 2021, 278:123277. https://doi.org/10.1016/j.jclepro.2020.123277.
description
special remark
comment
Exchanges
name | amount | database | location | unit | categories | type | reference product | tag
market for acrylonitrile | 1.1201 | carculator db | GLO | kilogram |  | technosphere | acrylonitrile | other
market for methyl acrylate | 0.05 | carculator db | GLO | kilogram |  | technosphere | methyl acrylate | other
market for heat, from steam, in chemical industry | 49.7161 | carculator db | RER | megajoule |  | technosphere | heat, from steam, in chemical industry | other
Polyacrylonitrile production (PAN) by polymerisation | 1 | carculator db | RER | kilogram |  | production | Polyacrylonitrile | other
market for acrylic acid | 0.01 | carculator db | RER | kilogram |  | technosphere | acrylic acid | other
market for water, deionised | 0.76483 | carculator db | Europe without Switzerland | kilogram |  | technosphere | water, deionised | other
market for transport, freight train | 0.006 | ecoinvent | Europe without Switzerland | ton kilometer |  | technosphere | transport, freight train | other
market for transport, freight, lorry >32 metric ton, EURO4 | 0.001 | ecoinvent | RER | ton kilometer |  | technosphere | transport, freight, lorry >32 metric ton, EURO4 | other
Activity | Biodiesel, from palm oil, at fuelling station
location | RER
production amount | 1
reference product | biodiesel, vehicle grade
type | process
unit | kilogram
worksheet name | None
source | Cozzolini, F. Life Cycle Assessment of Biofuels in EU/CH, 2018.
description | Internal document to PSI. Inventories on first, second and third generation biofuels production. Has NOT been peer-reviewed.
special remark
comment
Exchanges
name | amount | database | location | unit | categories | type | reference product | tag
infrastructure construction, for regional distribution of oil product | 2.6e-10 | carculator db | RER | unit |  | technosphere | infrastructure, for regional distribution of oil product | other
market for fly ash and scrubber sludge | -0.000168 | carculator db | Europe without Switzerland | kilogram |  | technosphere | fly ash and scrubber sludge | other
market for transport, freight train | 0.0336 | carculator db | Europe without Switzerland | ton kilometer |  | technosphere | transport, freight train | other
Biodiesel from palm oil | 1.0006 | carculator db | RER | kilogram |  | technosphere | Biodiesel from palm oil | other
market for tap water | 0.000689 | carculator db | Europe without Switzerland | kilogram |  | technosphere | tap water | other
market for heat, central or small-scale, other than natural gas | 0.000584 | carculator db | CH | megajoule |  | technosphere | heat, central or small-scale, other than natural gas | other
Biodiesel, from palm oil, at fuelling station | 1 | carculator db | RER | kilogram |  | production | biodiesel, vehicle grade | other
market for rainwater mineral oil storage | -7.5e-05 | carculator db | Europe without Switzerland | cubic meter |  | technosphere | rainwater mineral oil storage | other
market for municipal solid waste | -6.27e-06 | carculator db | CH | kilogram |  | technosphere | municipal solid waste | other
transport, freight, lorry, fleet average | 0.0326 | carculator db | EUR | ton kilometer |  | technosphere | transport, freight, lorry, fleet average | other
treatment of wastewater, average, capacity 1E9l/year | -6.89e-07 | carculator db | Europe without Switzerland | cubic meter |  | technosphere | wastewater, average | other
Activity | Membrane
location | GLO
production amount | 1
reference product | Membrane
type | process
unit | kilowatt
worksheet name | None
source | Miotti, M., Hofer, J. & Bauer, C. Integrated environmental and economic assessment of current and future fuel cell vehicles. Int J Life Cycle Assess 22, 94ï¿½110 (2017). https://doi.org/10.1007/s11367-015-0986-4
description
special remark
comment
Exchanges
name | amount | database | location | unit | categories | type | reference product | tag
tetrafluoroethylene production | 0.010926 | carculator db | RoW | kilogram |  | technosphere | tetrafluoroethylene | other
sulfuric acid production | 0.0081216 | carculator db | RoW | kilogram |  | technosphere | sulfuric acid | other
market for titanium dioxide | 0.001905 | carculator db | RoW | kilogram |  | technosphere | titanium dioxide | other
Membrane | 1 | carculator db | GLO | kilowatt |  | production | Membrane | energy storage
market for transport, freight train | 0.01181 | ecoinvent | Europe without Switzerland | ton kilometer |  | technosphere | transport, freight train | other
market for transport, freight, lorry >32 metric ton, EURO4 | 0.0020953 | ecoinvent | RER | ton kilometer |  | technosphere | transport, freight, lorry >32 metric ton, EURO4 | other
Activity | high pressure hydrogen storage tank
location | GLO
production amount | 1
reference product | high pressure hydrogen storage tank
type | process
unit | kilogram
worksheet name | None
source | C. Wulf et al. / Journal of Cleaner Production 199 (2018) 431-443
description | LCI for a high pressure storage tank per 1 kg hydrogen (Boureima et al., 2011, Das, 2011). Assumed lifetime of 20 years.
special remark
comment
Exchanges
name | amount | database | location | unit | categories | type | reference product | tag
market for aluminium alloy, AlLi | 0.6 | carculator db | GLO | kilogram |  | technosphere | aluminium alloy, AlLi | other
market for sheet rolling, aluminium | 0.6 | carculator db | GLO | kilogram |  | technosphere | sheet rolling, aluminium | other
market for epoxy resin, liquid | 3.06 | carculator db | RER | kilogram |  | technosphere | epoxy resin, liquid | other
high pressure hydrogen storage tank | 1 | carculator db | GLO | kilogram |  | production | high pressure hydrogen storage tank | other
market for sheet rolling, chromium steel | 0.9 | carculator db | GLO | kilogram |  | technosphere | sheet rolling, chromium steel | other
Carbon fiber, weaved, at factory | 7.14 | carculator db | RER | kilogram |  | technosphere | Carbon fiber, weaved | other
market for sheet rolling, steel | 0.9 | carculator db | GLO | kilogram |  | technosphere | sheet rolling, steel | other
market for steel, chromium steel 18/8 | 0.9 | carculator db | World | kilogram |  | technosphere | steel, chromium steel 18/8 | other
market for steel, low-alloyed | 0.9 | carculator db | World | kilogram |  | technosphere | steel, low-alloyed | other
market for transport, freight train | 0.48 | ecoinvent | Europe without Switzerland | ton kilometer |  | technosphere | transport, freight train | other
market for transport, freight, lorry >32 metric ton, EURO4 | 0.24 | ecoinvent | RER | ton kilometer |  | technosphere | transport, freight, lorry >32 metric ton, EURO4 | other
Activity | Electrical equipment
location | RER
production amount | 1
reference product | Electrical equipment
type | process
unit | unit
worksheet name | None
source | https://doi.org/10.3390/su10041148
description | Electrical equipment, protective relays, fuses, per km.
special remark
comment
Exchanges
name | amount | database | location | unit | categories | type | reference product | tag
Electrical equipment | 1 | carculator db | RER | unit |  | production | Electrical equipment | other
metal working, average for steel product manufacturing | 57 | carculator db | RER | kilogram |  | technosphere | metal working, average for steel product manufacturing | other
market for steel, low-alloyed | 57 | carculator db | World | kilogram |  | technosphere | steel, low-alloyed | other
market for transport, freight train | 11.4 | ecoinvent | Europe without Switzerland | ton kilometer |  | technosphere | transport, freight train | other
market for transport, freight, lorry >32 metric ton, EURO4 | 5.7 | ecoinvent | RER | ton kilometer |  | technosphere | transport, freight, lorry >32 metric ton, EURO4 | other
Activity | Battery cell, NMC-111
location | GLO
production amount | 1
reference product | Battery cell
type | process
unit | kilogram
worksheet name | None
source | Tobias S. Schmidt, Martin Beuse, Xiaojin Zhang, Bjarne Steffen, Simon F. Schneider, Alejandro Pena-Bello, Christian Bauer, and David Parra, Additional Emissions and Cost from Storing Electricity in Stationary Battery Systems, Environmental Science & Technology 2019 53 (7), 3379-3390, doi: 10.1021/acs.est.8b05317
description
special remark
comment
Exchanges
name | amount | database | location | unit | categories | type | reference product | tag
market for precious metal refinery | 1.9e-08 | carculator db | GLO | unit |  | technosphere | precious metal refinery | other
Anode | 0.39 | carculator db | GLO | kilogram |  | technosphere | Anode | energy storage
market for water, decarbonised | 380 | carculator db | RoW | kilogram |  | technosphere | water, decarbonised | other
market for heat, district or industrial, natural gas | 14.4 | carculator db | RoW | megajoule |  | technosphere | heat, district or industrial, natural gas | other
Cathode | 0.43 | carculator db | GLO | kilogram |  | technosphere | Cathode | energy storage
Separator | 0.022 | carculator db | GLO | kilogram |  | technosphere | Separator | energy storage
Battery cell, NMC-111 | 1 | carculator db | GLO | kilogram |  | production | Battery cell | energy storage
Electrolyte | 0.16 | carculator db | GLO | kilogram |  | technosphere | Electrolyte | energy storage
Cell container | 0.0067 | carculator db | GLO | kilogram |  | technosphere | Cell container | energy storage
Heat, waste | 100 | biosphere3 | None | megajoule | air | biosphere |  | other
market group for electricity, medium voltage | 4 | carculator db | World | kilowatt hour |  | technosphere | electricity, medium voltage | energy chain
Activity | Electrolyte
location | GLO
production amount | 1
reference product | Electrolyte
type | process
unit | kilogram
worksheet name | None
source | Tobias S. Schmidt, Martin Beuse, Xiaojin Zhang, Bjarne Steffen, Simon F. Schneider, Alejandro Pena-Bello, Christian Bauer, and David Parra, Additional Emissions and Cost from Storing Electricity in Stationary Battery Systems, Environmental Science & Technology 2019 53 (7), 3379-3390, doi: 10.1021/acs.est.8b05317
description
special remark
comment
Exchanges
name | amount | database | location | unit | categories | type | reference product | tag
market for lithium hexafluorophosphate | 0.12 | carculator db | GLO | kilogram |  | technosphere | lithium hexafluorophosphate | other
market for ethylene carbonate | 0.88 | carculator db | GLO | kilogram |  | technosphere | ethylene carbonate | other
Electrolyte | 1 | carculator db | GLO | kilogram |  | production | Electrolyte | energy storage
market for chemical factory, organics | 4e-10 | carculator db | GLO | unit |  | technosphere | chemical factory, organics | other
market for transport, freight train | 0.6 | ecoinvent | Europe without Switzerland | ton kilometer |  | technosphere | transport, freight train | other
market for transport, freight, lorry >32 metric ton, EURO4 | 0.1 | ecoinvent | RER | ton kilometer |  | technosphere | transport, freight, lorry >32 metric ton, EURO4 | other
Activity | Fiber sizing 3
location | RER
production amount | 1
reference product | Resized fiber
type | process
unit | kilogram
worksheet name | None
source | Benitez A, Wulf C, de Palmenaer A, Lengersdorf M, RÃ¶ding T, Grube T, et al. Ecological assessment of fuel cell electric vehicles with special focus on type IV carbon fiber hydrogen tank. J Clean Prod 2021, 278:123277. https://doi.org/10.1016/j.jclepro.2020.123277.
description
special remark
comment
Exchanges
name | amount | database | location | unit | categories | type | reference product | tag
market for compressed air, 1000 kPa gauge | 0.0019493 | carculator db | RER | cubic meter |  | technosphere | compressed air, 1000 kPa gauge | other
market for epoxy resin, liquid | 0.0098928 | carculator db | RER | kilogram |  | technosphere | epoxy resin, liquid | other
Fiber sizing 3 | 1 | carculator db | RER | kilogram |  | production | Resized fiber | other
Fiber drying 2 | 0.98928 | carculator db | RER | kilogram |  | technosphere | Dried fiber 2 | other
market for water, deionised | 0.00024415 | carculator db | Europe without Switzerland | kilogram |  | technosphere | water, deionised | other
Activity | Battery cell, NCA
location | GLO
production amount | 1
reference product | Battery cell
type | process
unit | kilogram
worksheet name | None
source | Tobias S. Schmidt, Martin Beuse, Xiaojin Zhang, Bjarne Steffen, Simon F. Schneider, Alejandro Pena-Bello, Christian Bauer, and David Parra, Additional Emissions and Cost from Storing Electricity in Stationary Battery Systems, Environmental Science & Technology 2019 53 (7), 3379-3390, doi: 10.1021/acs.est.8b05317
description
special remark
comment
Exchanges
name | amount | database | location | unit | categories | type | reference product | tag
Separator, NCA | 0.072308 | carculator db | JP | kilogram |  | technosphere | Separator, NCA | energy storage
Cathode paste, NCA | 0.25692 | carculator db | JP | kilogram |  | technosphere | Cathode paste, NCA | energy storage
Anode paste, NCA | 0.18923 | carculator db | JP | kilogram |  | technosphere | Anode paste, NCA | energy storage
market for water, decarbonised | 5.0077 | carculator db | RoW | kilogram |  | technosphere | water, decarbonised | other
market for heat, district or industrial, natural gas | 10.8 | carculator db | RoW | megajoule |  | technosphere | heat, district or industrial, natural gas | other
Battery cell, NCA | 1 | carculator db | GLO | kilogram |  | production | Battery cell | energy storage
Cell container | 0.030769 | carculator db | GLO | kilogram |  | technosphere | Cell container | energy storage
Anode current collector, NCA | 0.12769 | carculator db | JP | kilogram |  | technosphere | Anode current collector, NCA | energy storage
Electrolyte, NCA | 0.25846 | carculator db | JP | kilogram |  | technosphere | Electrolyte, NCA | energy storage
Cathode current collector, NCA | 0.064615 | carculator db | JP | kilogram |  | technosphere | Cathode current collector, NCA | energy storage
market group for electricity, medium voltage | 3 | carculator db | World | kilowatt hour |  | technosphere | electricity, medium voltage | energy chain
Activity | Hydrogen, gaseous, 25 bar, from gasification of woody biomass in entrained flow gasifier, with CCS, at gasification plant
location | CH
production amount | 1
reference product | Hydrogen, gaseous, 25 bar
type | process
unit | kilogram
worksheet name | None
source | Antonini, C., Treyer, K., Moioli, E., Bauer, C., Marco, M. Hydrogen from Wood Gasification with CCS - a Techno-Environmental Analysis of Production and Use as Transport Fuel (in Review). Sustain. Energy Fuels 2020
description
special remark
comment
Exchanges
name | amount | database | location | unit | categories | type | reference product | tag
Carbon dioxide, from soil or biomass stock | 1.5237 | biosphere3 | None | kilogram | air | biosphere |  | energy chain
CO2 storage/at H2 production plant, pre, pipeline 200km, storage 1000m | 19.5856 | carculator db | RER | kilogram |  | technosphere | CO2 storage/at H2 production plant, pre, pipeline 200km, storage 1000m | energy chain
market for wood chips, wet, measured as dry mass, CF = -1 | 11.6966 | carculator db | CH | kilogram |  | technosphere | wood chips, wet, measured as dry mass, CF = -1 | other
synthetic gas factory construction | 5.3483e-10 | carculator db | CH | unit |  | technosphere | synthetic gas factory | energy chain
market for water, deionised | 15.9263 | carculator db | CH | kilogram |  | technosphere | water, deionised | other
Hydrogen, gaseous, 25 bar, from gasification of woody biomass in entrained flow gasifier, with CCS, at gasification plant | 1 | carculator db | CH | kilogram |  | production | Hydrogen, gaseous, 25 bar | other
market for liquid storage tank, chemicals, organics | 2.5463e-09 | carculator db | GLO | unit |  | technosphere | liquid storage tank, chemicals, organics | other
treatment of wastewater, average, capacity 1E9l/year | 0.012439 | carculator db | CH | cubic meter |  | technosphere | wastewater, average | other
Activity | Fiber carbonization (low temp)
location | RER
production amount | 1
reference product | Carbonized fiber, low temp
type | process
unit | kilogram
worksheet name | None
source | Benitez A, Wulf C, de Palmenaer A, Lengersdorf M, RÃ¶ding T, Grube T, et al. Ecological assessment of fuel cell electric vehicles with special focus on type IV carbon fiber hydrogen tank. J Clean Prod 2021, 278:123277. https://doi.org/10.1016/j.jclepro.2020.123277.
description
special remark
comment
Exchanges
name | amount | database | location | unit | categories | type | reference product | tag
Exhaust gas treatment 2 | 6.2819 | carculator db | RER | kilogram |  | technosphere | Exhaust gas treatment 2 | other
market for steam, in chemical industry | 1.4832 | carculator db | RER | kilogram |  | technosphere | steam, in chemical industry | other
Fiber stabilization | 1.9992 | carculator db | RER | kilogram |  | technosphere | Stabilized fiber | other
air separation, cryogenic | 5.2819 | carculator db | RER | kilogram |  | technosphere | nitrogen, liquid | other
Fiber carbonization (low temp) | 1 | carculator db | RER | kilogram |  | production | Carbonized fiber, low temp | other
market for ethylene glycol | 0.00062484 | carculator db | GLO | kilogram |  | technosphere | ethylene glycol | other
market for transport, freight train | 0.52857 | ecoinvent | Europe without Switzerland | ton kilometer |  | technosphere | transport, freight train | other
market for transport, freight, lorry >32 metric ton, EURO4 | 0.26416 | ecoinvent | RER | ton kilometer |  | technosphere | transport, freight, lorry >32 metric ton, EURO4 | other
Activity | Bipolar plate
location | GLO
production amount | 1
reference product | Bipolar plate
type | process
unit | kilowatt
worksheet name | None
source | Miotti, M., Hofer, J. & Bauer, C. Integrated environmental and economic assessment of current and future fuel cell vehicles. Int J Life Cycle Assess 22, 94ï¿½110 (2017). https://doi.org/10.1007/s11367-015-0986-4
description
special remark
comment
Exchanges
name | amount | database | location | unit | categories | type | reference product | tag
injection moulding | 0.42857 | carculator db | RoW | kilogram |  | technosphere | injection moulding | energy storage
graphite production | 0.14286 | carculator db | RoW | kilogram |  | technosphere | graphite | energy storage
Bipolar plate | 1 | carculator db | GLO | kilowatt |  | production | Bipolar plate | energy storage
phenolic resin production | 0.28571 | carculator db | RoW | kilogram |  | technosphere | phenolic resin | other
market for transport, freight train | 0.085714 | ecoinvent | Europe without Switzerland | ton kilometer |  | technosphere | transport, freight train | other
market for transport, freight, lorry >32 metric ton, EURO4 | 0.042857 | ecoinvent | RER | ton kilometer |  | technosphere | transport, freight, lorry >32 metric ton, EURO4 | other
Activity | Cell container
location | GLO
production amount | 1
reference product | Cell container
type | process
unit | kilogram
worksheet name | None
source | Tobias S. Schmidt, Martin Beuse, Xiaojin Zhang, Bjarne Steffen, Simon F. Schneider, Alejandro Pena-Bello, Christian Bauer, and David Parra, Additional Emissions and Cost from Storing Electricity in Stationary Battery Systems, Environmental Science & Technology 2019 53 (7), 3379-3390, doi: 10.1021/acs.est.8b05317
description
special remark
comment
Exchanges
name | amount | database | location | unit | categories | type | reference product | tag
Tab Copper | 0.38 | carculator db | GLO | kilogram |  | technosphere | Tab Copper | energy storage
Multilayer pouch | 0.4 | carculator db | GLO | kilogram |  | technosphere | Multilayer pouch | energy storage
Cell container | 1 | carculator db | GLO | kilogram |  | production | Cell container | energy storage
Tab Aluminum | 0.22 | carculator db | GLO | kilogram |  | technosphere | Tab Aluminum | energy storage
Activity | Hydrogen, gaseous, 700 bar, from heatpipe reformer gasification of woody biomass, at fuelling station
location | RER
production amount | 1
reference product | Hydrogen, gaseous, 700 bar
type | process
unit | kilogram
worksheet name | None
source | Antonini, C., Treyer, K., Moioli, E., Bauer, C., Marco, M. Hydrogen from Wood Gasification with CCS - a Techno-Environmental Analysis of Production and Use as Transport Fuel (in Review). Sustain. Energy Fuels 2020
description | Hydrogen compressed from 25 bar to 700 bar. Electricity for compression: 3.2 kWh/kg H2 @ 700 bar, according to U.S. Department of Energy 2009 (https://www.hydrogen.energy.gov/pdfs/9013_energy_requirements_for_hydrogen_gas_compression.pdf). Includes 250 km of high-pressure truck transport to fuelling station. Includes 2% loss from the H2 plant to the vehicle tank.
special remark
comment
Exchanges
name | amount | database | location | unit | categories | type | reference product | tag
transport, freight, lorry, fleet average, 26t | 0.25 | carculator db | EUR | ton kilometer |  | technosphere | transport, freight, lorry, fleet average | other
Hydrogen refuelling station | 1.6931e-07 | carculator db | GLO | unit |  | technosphere | Hydrogen refuelling station | other
Hydrogen, gaseous, 25 bar, from heatpipe reformer gasification of woody biomass, at gasification plant | 1.02 | carculator db | RER | kilogram |  | technosphere | Hydrogen, gaseous, 25 bar | other
Hydrogen, gaseous, 700 bar, from heatpipe reformer gasification of woody biomass, at fuelling station | 1 | carculator db | RER | kilogram |  | production | Hydrogen, gaseous, 700 bar | other
Activity | Tray with fasteners
location | GLO
production amount | 1
reference product | Tray with fasteners
type | process
unit | kilogram
worksheet name | None
source | Tobias S. Schmidt, Martin Beuse, Xiaojin Zhang, Bjarne Steffen, Simon F. Schneider, Alejandro Pena-Bello, Christian Bauer, and David Parra, Additional Emissions and Cost from Storing Electricity in Stationary Battery Systems, Environmental Science & Technology 2019 53 (7), 3379-3390, doi: 10.1021/acs.est.8b05317
description
special remark
comment
Exchanges
name | amount | database | location | unit | categories | type | reference product | tag
market for metal working factory | 4.6e-10 | carculator db | GLO | unit |  | technosphere | metal working factory | other
market for metal working, average for steel product manufacturing | 1 | carculator db | GLO | kilogram |  | technosphere | metal working, average for steel product manufacturing | other
Tray with fasteners | 1 | carculator db | GLO | kilogram |  | production | Tray with fasteners | energy storage
market for steel, low-alloyed | 1 | carculator db | World | kilogram |  | technosphere | steel, low-alloyed | other
market for transport, freight train | 0.2 | ecoinvent | Europe without Switzerland | ton kilometer |  | technosphere | transport, freight train | other
market for transport, freight, lorry >32 metric ton, EURO4 | 0.1 | ecoinvent | RER | ton kilometer |  | technosphere | transport, freight, lorry >32 metric ton, EURO4 | other
Activity | fuel tank, for diesel vehicle
location | RER
production amount | 1
reference product | fuel tank
type | process
unit | kilogram
worksheet name | None
source | Wolff et al. 2020, Sustainability, DOI: 10.3390/su12135396
description | This is the inventory for 1 kg of aluminium-made fuel tank, empty. Scaling formula: 17.159*ln(volume fuel)-54.98
special remark
comment
Exchanges
name | amount | database | location | unit | categories | type | reference product | tag
market for aluminium alloy, AlLi | 1 | carculator db | GLO | kilogram |  | technosphere | aluminium alloy, AlLi | other
market group for electricity, low voltage | 6.25 | carculator db | EUR | kilowatt hour |  | technosphere | electricity, low voltage | energy chain
welding, arc, aluminium | 5 | carculator db | RER | meter |  | technosphere | welding, arc, aluminium | other
fuel tank, for diesel vehicle | 1 | carculator db | RER | kilogram |  | production | fuel tank | energy storage
metal working, average for aluminium product manufacturing | 1 | carculator db | RER | kilogram |  | technosphere | metal working, average for aluminium product manufacturing | other
market for transport, freight train | 0.2 | ecoinvent | Europe without Switzerland | ton kilometer |  | technosphere | transport, freight train | other
market for transport, freight, lorry >32 metric ton, EURO4 | 0.1 | ecoinvent | RER | ton kilometer |  | technosphere | transport, freight, lorry >32 metric ton, EURO4 | other
Activity | Tie-rods
location | GLO
production amount | 1
reference product | Tie-rods
type | process
unit | kilogram
worksheet name | None
source | Miotti, M., Hofer, J. & Bauer, C. Integrated environmental and economic assessment of current and future fuel cell vehicles. Int J Life Cycle Assess 22, 94ï¿½110 (2017). https://doi.org/10.1007/s11367-015-0986-4
description
special remark
comment
Exchanges
name | amount | database | location | unit | categories | type | reference product | tag
steel production, chromium steel 18/8, hot rolled | 1 | carculator db | RoW | kilogram |  | technosphere | steel, chromium steel 18/8, hot rolled | other
Tie-rods | 1 | carculator db | GLO | kilogram |  | production | Tie-rods | energy storage
metal working, average for chromium steel product manufacturing | 1 | carculator db | RoW | kilogram |  | technosphere | metal working, average for chromium steel product manufacturing | other
market for transport, freight train | 0.2 | ecoinvent | Europe without Switzerland | ton kilometer |  | technosphere | transport, freight train | other
market for transport, freight, lorry >32 metric ton, EURO4 | 0.1 | ecoinvent | RER | ton kilometer |  | technosphere | transport, freight, lorry >32 metric ton, EURO4 | other
Activity | Fiber stretching and washing
location | RER
production amount | 1
reference product | Stretched and washed fiber
type | process
unit | kilogram
worksheet name | None
source | Benitez A, Wulf C, de Palmenaer A, Lengersdorf M, RÃ¶ding T, Grube T, et al. Ecological assessment of fuel cell electric vehicles with special focus on type IV carbon fiber hydrogen tank. J Clean Prod 2021, 278:123277. https://doi.org/10.1016/j.jclepro.2020.123277.
description
special remark
comment
Exchanges
name | amount | database | location | unit | categories | type | reference product | tag
market for compressed air, 1000 kPa gauge | 0.0072117 | carculator db | RER | cubic meter |  | technosphere | compressed air, 1000 kPa gauge | other
market for steam, in chemical industry | 0.66454 | carculator db | RER | kilogram |  | technosphere | steam, in chemical industry | other
Fiber stretching and washing | 1 | carculator db | RER | kilogram |  | production | Stretched and washed fiber | other
Fiber coagulation | 1.4974 | carculator db | RER | kilogram |  | technosphere | Coagulated fiber | other
market for water, deionised | 0.00039963 | carculator db | Europe without Switzerland | kilogram |  | technosphere | water, deionised | other
Activity | Fuel tank, compressed hydrogen gas, 700bar, with aluminium liner
location | RER
production amount | 1
reference product | Hydrogen tank
type | process
unit | kilogram
worksheet name | None
source | Evangelisti et al. 2017, doi: 10.1016/j.jclepro.2016.11.159
description | An aluminium lined hydrogen tank (Type III), weighting 93 kg per unit.
special remark
comment
Exchanges
name | amount | database | location | unit | categories | type | reference product | tag
market for glass fibre | 0.06014 | carculator db | GLO | kilogram |  | technosphere | glass fibre | energy storage
market for aluminium alloy, AlLi | 0.45937 | carculator db | GLO | kilogram |  | technosphere | aluminium alloy, AlLi | other
market group for electricity, low voltage | 0.17658 | carculator db | EUR | kilowatt hour |  | technosphere | electricity, low voltage | energy chain
market for sheet rolling, aluminium | 0.38387 | carculator db | GLO | kilogram |  | technosphere | sheet rolling, aluminium | other
Fuel tank, compressed hydrogen gas, 700bar, with aluminium liner | 1 | carculator db | RER | kilogram |  | production | Hydrogen tank | energy storage
metal working, average for chromium steel product manufacturing | 0.11388 | carculator db | RER | kilogram |  | technosphere | metal working, average for chromium steel product manufacturing | other
Carbon fiber, weaved, at factory | 0.21369 | carculator db | RER | kilogram |  | technosphere | Carbon fiber, weaved | other
market for polyurethane, flexible foam | 0.049903 | carculator db | RER | kilogram |  | technosphere | polyurethane, flexible foam | other
market for steel, chromium steel 18/8 | 0.11388 | carculator db | World | kilogram |  | technosphere | steel, chromium steel 18/8 | other
epoxy resin production, liquid | 0.31989 | carculator db | RER | kilogram |  | technosphere | epoxy resin, liquid | energy storage
market for transport, freight train | 0.22469 | ecoinvent | Europe without Switzerland | ton kilometer |  | technosphere | transport, freight train | other
market for transport, freight, lorry >32 metric ton, EURO4 | 0.10032 | ecoinvent | RER | ton kilometer |  | technosphere | transport, freight, lorry >32 metric ton, EURO4 | other
Activity | IBIS fasteners
location | GLO
production amount | 1
reference product | IBIS fasteners
type | process
unit | kilogram
worksheet name | None
source | Tobias S. Schmidt, Martin Beuse, Xiaojin Zhang, Bjarne Steffen, Simon F. Schneider, Alejandro Pena-Bello, Christian Bauer, and David Parra, Additional Emissions and Cost from Storing Electricity in Stationary Battery Systems, Environmental Science & Technology 2019 53 (7), 3379-3390, doi: 10.1021/acs.est.8b05317
description
special remark
comment
Exchanges
name | amount | database | location | unit | categories | type | reference product | tag
market for metal working factory | 4.6e-10 | carculator db | GLO | unit |  | technosphere | metal working factory | other
market for metal working, average for steel product manufacturing | 1 | carculator db | GLO | kilogram |  | technosphere | metal working, average for steel product manufacturing | other
IBIS fasteners | 1 | carculator db | GLO | kilogram |  | production | IBIS fasteners | energy storage
market for steel, low-alloyed | 1 | carculator db | World | kilogram |  | technosphere | steel, low-alloyed | other
market for transport, freight train | 0.2 | ecoinvent | Europe without Switzerland | ton kilometer |  | technosphere | transport, freight train | other
market for transport, freight, lorry >32 metric ton, EURO4 | 0.1 | ecoinvent | RER | ton kilometer |  | technosphere | transport, freight, lorry >32 metric ton, EURO4 | other
Activity | Biodiesel, from algae, at fuelling station
location | RER
production amount | 1
reference product | biodiesel, vehicle grade
type | process
unit | kilogram
worksheet name | None
source | Cozzolini, F. Life Cycle Assessment of Biofuels in EU/CH, 2018.
description | Internal document to PSI. Inventories on first, second and third generation biofuels production. Has NOT been peer-reviewed.
special remark
comment
Exchanges
name | amount | database | location | unit | categories | type | reference product | tag
infrastructure construction, for regional distribution of oil product | 2.6e-10 | carculator db | RER | unit |  | technosphere | infrastructure, for regional distribution of oil product | other
market for fly ash and scrubber sludge | -0.000168 | carculator db | Europe without Switzerland | kilogram |  | technosphere | fly ash and scrubber sludge | other
market for transport, freight train | 0.0336 | carculator db | Europe without Switzerland | ton kilometer |  | technosphere | transport, freight train | other
market for tap water | 0.000689 | carculator db | Europe without Switzerland | kilogram |  | technosphere | tap water | other
market for heat, central or small-scale, other than natural gas | 0.000584 | carculator db | CH | megajoule |  | technosphere | heat, central or small-scale, other than natural gas | other
Biodiesel, from algae, at fuelling station | 1 | carculator db | RER | kilogram |  | production | biodiesel, vehicle grade | other
market for rainwater mineral oil storage | -7.5e-05 | carculator db | Europe without Switzerland | cubic meter |  | technosphere | rainwater mineral oil storage | other
market for municipal solid waste | -6.27e-06 | carculator db | CH | kilogram |  | technosphere | municipal solid waste | other
transport, freight, lorry, fleet average | 0.0326 | carculator db | EUR | ton kilometer |  | technosphere | transport, freight, lorry, fleet average | other
treatment of wastewater, average, capacity 1E9l/year | -6.89e-07 | carculator db | Europe without Switzerland | cubic meter |  | technosphere | wastewater, average | other
Biodiesel from algae | 1.0006 | carculator db | RER | kilogram |  | technosphere | Biodiesel from algae | energy chain
Activity | frame, blanks and saddle, for lorry
location | RER
production amount | 1
reference product | frame, blanks and saddle, for lorry
type | process
unit | kilogram
worksheet name | None
source | Wolff et al. 2020, Sustainability, DOI: 10.3390/su12135396
description | This is the inventory for 1 kg of frame, blanks and saddle for a MDV/HDV.
special remark
comment
Exchanges
name | amount | database | location | unit | categories | type | reference product | tag
market for reinforcing steel | 0.8439 | carculator db | GLO | kilogram |  | technosphere | reinforcing steel | other
market for aluminium alloy, AlLi | 0.1571 | carculator db | GLO | kilogram |  | technosphere | aluminium alloy, AlLi | other
welding, arc, aluminium | 0.001756 | carculator db | RER | meter |  | technosphere | welding, arc, aluminium | other
metal working, average for steel product manufacturing | 0.8439 | carculator db | RER | kilogram |  | technosphere | metal working, average for steel product manufacturing | other
frame, blanks and saddle, for lorry | 1 | carculator db | RER | kilogram |  | production | frame, blanks and saddle, for lorry | glider
Occupation, industrial area | 0.01874 | biosphere3 | None | square meter-year | natural resource::land | biosphere |  | other
Transformation, to industrial area | 0.01874 | biosphere3 | None | square meter | natural resource::land | biosphere |  | other
metal working, average for aluminium product manufacturing | 0.1571 | carculator db | RER | kilogram |  | technosphere | metal working, average for aluminium product manufacturing | other
market for transport, freight train | 0.2002 | ecoinvent | Europe without Switzerland | ton kilometer |  | technosphere | transport, freight train | other
market for transport, freight, lorry >32 metric ton, EURO4 | 0.1001 | ecoinvent | RER | ton kilometer |  | technosphere | transport, freight, lorry >32 metric ton, EURO4 | other
Activity | Strap retention
location | GLO
production amount | 1
reference product | Strap retention
type | process
unit | kilogram
worksheet name | None
source | Tobias S. Schmidt, Martin Beuse, Xiaojin Zhang, Bjarne Steffen, Simon F. Schneider, Alejandro Pena-Bello, Christian Bauer, and David Parra, Additional Emissions and Cost from Storing Electricity in Stationary Battery Systems, Environmental Science & Technology 2019 53 (7), 3379-3390, doi: 10.1021/acs.est.8b05317
description
special remark
comment
Exchanges
name | amount | database | location | unit | categories | type | reference product | tag
market for metal working factory | 2.2e-10 | carculator db | GLO | unit |  | technosphere | metal working factory | other
market for metal working, average for steel product manufacturing | 0.49 | carculator db | GLO | kilogram |  | technosphere | metal working, average for steel product manufacturing | other
market for polypropylene, granulate | 0.38 | carculator db | GLO | kilogram |  | technosphere | polypropylene, granulate | other
market for plastic processing factory | 3.8e-10 | carculator db | GLO | unit |  | technosphere | plastic processing factory | other
market for injection moulding | 0.51 | carculator db | GLO | kilogram |  | technosphere | injection moulding | energy storage
Strap retention | 1 | carculator db | GLO | kilogram |  | production | Strap retention | energy storage
market for nylon 6 | 0.13 | carculator db | RoW | kilogram |  | technosphere | nylon 6 | energy storage
market for steel, low-alloyed | 0.49 | carculator db | World | kilogram |  | technosphere | steel, low-alloyed | other
market for transport, freight train | 0.302 | ecoinvent | Europe without Switzerland | ton kilometer |  | technosphere | transport, freight train | other
market for transport, freight, lorry >32 metric ton, EURO4 | 0.151 | ecoinvent | RER | ton kilometer |  | technosphere | transport, freight, lorry >32 metric ton, EURO4 | other
Activity | Fuel tank, compressed hydrogen gas, 700bar, with HDPE liner
location | RER
production amount | 1
reference product | Hydrogen tank
type | process
unit | kilogram
worksheet name | None
source | Evangelisti et al. 2017, doi: 10.1016/j.jclepro.2016.11.159
description | a carbon fiber-resin (CF) composite-wrapped single tank system, with a high density polyethylene (HDPE) liner (i.e., Type IV tanks) capable of storing 5.6 kg usable hydrogen, weighting 119 kg per unit.
special remark
comment
Exchanges
name | amount | database | location | unit | categories | type | reference product | tag
polyethylene production, high density, granulate | 0.086218 | carculator db | RER | kilogram |  | technosphere | polyethylene, high density, granulate | energy storage
market for glass fibre | 0.047059 | carculator db | GLO | kilogram |  | technosphere | glass fibre | energy storage
market for aluminium alloy, AlLi | 0.05958 | carculator db | GLO | kilogram |  | technosphere | aluminium alloy, AlLi | other
market group for electricity, low voltage | 0.10815 | carculator db | EUR | kilowatt hour |  | technosphere | electricity, low voltage | energy chain
Fuel tank, compressed hydrogen gas, 700bar, with HDPE liner | 1 | carculator db | RER | kilogram |  | production | Hydrogen tank | energy storage
metal working, average for chromium steel product manufacturing | 0.089412 | carculator db | RER | kilogram |  | technosphere | metal working, average for chromium steel product manufacturing | other
Carbon fiber, weaved, at factory | 0.16622 | carculator db | RER | kilogram |  | technosphere | Carbon fiber, weaved | other
market for polyurethane, flexible foam | 0.039244 | carculator db | RER | kilogram |  | technosphere | polyurethane, flexible foam | other
market for steel, chromium steel 18/8 | 0.089412 | carculator db | World | kilogram |  | technosphere | steel, chromium steel 18/8 | other
epoxy resin production, liquid | 0.24933 | carculator db | RER | kilogram |  | technosphere | epoxy resin, liquid | energy storage
market for transport, freight train | 0.13299 | ecoinvent | Europe without Switzerland | ton kilometer |  | technosphere | transport, freight train | other
market for transport, freight, lorry >32 metric ton, EURO4 | 0.057084 | ecoinvent | RER | ton kilometer |  | technosphere | transport, freight, lorry >32 metric ton, EURO4 | other
Activity | Hydrogen, gaseous, 25 bar, from heatpipe reformer gasification of woody biomass with CCS, at gasification plant
location | RER
production amount | 1
reference product | Hydrogen, gaseous, 25 bar
type | process
unit | kilogram
worksheet name | None
source | Antonini, C., Treyer, K., Moioli, E., Bauer, C., Marco, M. Hydrogen from Wood Gasification with CCS - a Techno-Environmental Analysis of Production and Use as Transport Fuel (in Review). Sustain. Energy Fuels 2020
description
special remark
comment
Exchanges
name | amount | database | location | unit | categories | type | reference product | tag
treatment of wood ash mixture, pure, municipal incineration | 2.8615e-07 | carculator db | Europe without Switzerland | kilogram |  | technosphere | wood ash mixture, pure | other
Carbon dioxide, from soil or biomass stock | 7.9364 | biosphere3 | None | kilogram | air | biosphere |  | energy chain
CO2 storage/at H2 production plant, pre, pipeline 200km, storage 1000m | 10.6899 | carculator db | RER | kilogram |  | technosphere | CO2 storage/at H2 production plant, pre, pipeline 200km, storage 1000m | energy chain
synthetic gas factory construction | 5.3483e-10 | carculator db | CH | unit |  | technosphere | synthetic gas factory | energy chain
market for wood chips, wet, measured as dry mass, CF = -1 | 10.2846 | carculator db | Europe without Switzerland | kilogram |  | technosphere | wood chips, wet, measured as dry mass, CF = -1 | other
market for liquid storage tank, chemicals, organics | 2.5463e-09 | carculator db | GLO | unit |  | technosphere | liquid storage tank, chemicals, organics | other
Hydrogen, gaseous, 25 bar, from heatpipe reformer gasification of woody biomass with CCS, at gasification plant | 1 | carculator db | RER | kilogram |  | production | Hydrogen, gaseous, 25 bar | other
treatment of wastewater, average, capacity 1E9l/year | 0.007398 | carculator db | Europe without Switzerland | cubic meter |  | technosphere | wastewater, average | other
market for water, deionised | 15.7779 | carculator db | Europe without Switzerland | kilogram |  | technosphere | water, deionised | other
Activity | Anode paste, LFP
location | JP
production amount | 1
reference product | Anode paste, LFP
type | process
unit | kilogram
worksheet name | None
source | Tobias S. Schmidt, Martin Beuse, Xiaojin Zhang, Bjarne Steffen, Simon F. Schneider, Alejandro Pena-Bello, Christian Bauer, and David Parra, Additional Emissions and Cost from Storing Electricity in Stationary Battery Systems, Environmental Science & Technology 2019 53 (7), 3379-3390, doi: 10.1021/acs.est.8b05316
description
special remark
comment
Exchanges
name | amount | database | location | unit | categories | type | reference product | tag
market for carboxymethyl cellulose, powder | 0.035 | carculator db | GLO | kilogram |  | technosphere | carboxymethyl cellulose, powder | other
market for carbon black | 0.05 | carculator db | GLO | kilogram |  | technosphere | carbon black | energy storage
Anode paste, LFP | 1 | carculator db | JP | kilogram |  | production | Anode paste, LFP | energy storage
market for anode, graphite, for lithium-ion battery | 0.9 | carculator db | GLO | kilogram |  | technosphere | anode, graphite, for lithium-ion battery | other
market for styrene butadiene rubber (SBR) | 0.015 | carculator db | RER | kilogram |  | technosphere | styrene butadiene rubber (SBR) | energy storage
market for transport, freight train | 0.234 | ecoinvent | Europe without Switzerland | ton kilometer |  | technosphere | transport, freight train | other
market for transport, freight, lorry >32 metric ton, EURO4 | 0.1 | ecoinvent | RER | ton kilometer |  | technosphere | transport, freight, lorry >32 metric ton, EURO4 | other
Activity | Coating and curing, general manufacturing
location | GLO
production amount | 1
reference product | Coating and curing, general manufacturing
type | process
unit | square meter
worksheet name | None
source | Miotti, M., Hofer, J. & Bauer, C. Integrated environmental and economic assessment of current and future fuel cell vehicles. Int J Life Cycle Assess 22, 94ï¿½110 (2017). https://doi.org/10.1007/s11367-015-0986-4
description
special remark
comment
Exchanges
name | amount | database | location | unit | categories | type | reference product | tag
lubricating oil production | 0.0172 | carculator db | RoW | kilogram |  | technosphere | lubricating oil | other
treatment of hazardous waste, hazardous waste incineration | 0.031 | carculator db | RoW | kilogram |  | technosphere | hazardous waste, for incineration | other
market for water, decarbonised | 6.54e-06 | carculator db | RoW | kilogram |  | technosphere | water, decarbonised | other
NMVOC, non-methane volatile organic compounds, unspecified origin | 0.000482 | biosphere3 | None | kilogram | air | biosphere |  | direct - exhaust
metal coating facility construction | 3.33e-07 | carculator db | RoW | unit |  | technosphere | metal coating facility | other
Heat, waste | 4.68 | biosphere3 | None | megajoule | air | biosphere |  | other
Coating and curing, general manufacturing | 1 | carculator db | GLO | square meter |  | production | Coating and curing, general manufacturing | energy storage
heat production, natural gas, at industrial furnace low-NOx >100kW | 34.4 | carculator db | RoW | megajoule |  | technosphere | heat, district or industrial, natural gas | other
market group for electricity, medium voltage | 1.3 | carculator db | World | kilowatt hour |  | technosphere | electricity, medium voltage | energy chain
market for transport, freight train | 0.0007568 | ecoinvent | Europe without Switzerland | ton kilometer |  | technosphere | transport, freight train | other
market for transport, freight, lorry >32 metric ton, EURO4 | 0.0013248 | ecoinvent | RER | ton kilometer |  | technosphere | transport, freight, lorry >32 metric ton, EURO4 | other
market for transport, freight, inland waterways, barge | 0.011524 | ecoinvent | RER | ton kilometer |  | technosphere | transport, freight, inland waterways, barge | other
Activity | Fiber coagulation
location | RER
production amount | 1
reference product | Coagulated fiber
type | process
unit | kilogram
worksheet name | None
source | Benitez A, Wulf C, de Palmenaer A, Lengersdorf M, RÃ¶ding T, Grube T, et al. Ecological assessment of fuel cell electric vehicles with special focus on type IV carbon fiber hydrogen tank. J Clean Prod 2021, 278:123277. https://doi.org/10.1016/j.jclepro.2020.123277.
description
special remark
comment
Exchanges
name | amount | database | location | unit | categories | type | reference product | tag
Spinning dope | 1.641 | carculator db | RER | kilogram |  | technosphere | Spinning dope | other
market for ethylene glycol | 0.00012428 | carculator db | GLO | kilogram |  | technosphere | ethylene glycol | other
Fiber coagulation | 1 | carculator db | RER | kilogram |  | production | Coagulated fiber | other
market for transport, freight train | 7.4568e-05 | ecoinvent | Europe without Switzerland | ton kilometer |  | technosphere | transport, freight train | other
market for transport, freight, lorry >32 metric ton, EURO4 | 1.2428e-05 | ecoinvent | RER | ton kilometer |  | technosphere | transport, freight, lorry >32 metric ton, EURO4 | other
Activity | Cathode current collector, LFP
location | JP
production amount | 1
reference product | Cathode current collector, LFP
type | process
unit | kilogram
worksheet name | None
source | Tobias S. Schmidt, Martin Beuse, Xiaojin Zhang, Bjarne Steffen, Simon F. Schneider, Alejandro Pena-Bello, Christian Bauer, and David Parra, Additional Emissions and Cost from Storing Electricity in Stationary Battery Systems, Environmental Science & Technology 2019 53 (7), 3379-3390, doi: 10.1021/acs.est.8b05317
description
special remark
comment
Exchanges
name | amount | database | location | unit | categories | type | reference product | tag
market for sheet rolling, aluminium | 1 | carculator db | GLO | kilogram |  | technosphere | sheet rolling, aluminium | other
aluminium production, primary, ingot | 1 | carculator db | IAI Area, Asia, without China and GCC | kilogram |  | technosphere | aluminium, primary, ingot | other
Cathode current collector, LFP | 1 | carculator db | JP | kilogram |  | production | Cathode current collector, LFP | energy storage
market for transport, freight train | 0.2 | ecoinvent | Europe without Switzerland | ton kilometer |  | technosphere | transport, freight train | other
market for transport, freight, lorry >32 metric ton, EURO4 | 0.1 | ecoinvent | RER | ton kilometer |  | technosphere | transport, freight, lorry >32 metric ton, EURO4 | other
Activity | Bimetallic busbars and washers
location | GLO
production amount | 1
reference product | Bimetallic busbars and washers
type | process
unit | kilogram
worksheet name | None
source | Tobias S. Schmidt, Martin Beuse, Xiaojin Zhang, Bjarne Steffen, Simon F. Schneider, Alejandro Pena-Bello, Christian Bauer, and David Parra, Additional Emissions and Cost from Storing Electricity in Stationary Battery Systems, Environmental Science & Technology 2019 53 (7), 3379-3390, doi: 10.1021/acs.est.8b05317
description
special remark
comment
Exchanges
name | amount | database | location | unit | categories | type | reference product | tag
aluminium ingot, primary, to aluminium, wrought alloy market | 1 | carculator db | GLO | kilogram |  | technosphere | aluminium, wrought alloy | other
market for metal working factory | 3.8e-10 | carculator db | GLO | unit |  | technosphere | metal working factory | other
market for plastic processing factory | 1.3e-10 | carculator db | GLO | unit |  | technosphere | plastic processing factory | other
market for copper, anode | 0.086 | carculator db | GLO | kilogram |  | technosphere | copper, anode | energy storage
market for injection moulding | 0.17 | carculator db | GLO | kilogram |  | technosphere | injection moulding | energy storage
market for metal working, average for aluminium product manufacturing | 0.25 | carculator db | GLO | kilogram |  | technosphere | metal working, average for aluminium product manufacturing | other
market for metal working, average for copper product manufacturing | 0.57 | carculator db | GLO | kilogram |  | technosphere | metal working, average for copper product manufacturing | other
Bimetallic busbars and washers | 1 | carculator db | GLO | kilogram |  | production | Bimetallic busbars and washers | energy storage
market for acrylonitrile-butadiene-styrene copolymer | 0.17 | carculator db | GLO | kilogram |  | technosphere | acrylonitrile-butadiene-styrene copolymer | other
market for transport, freight train | 0.2852 | ecoinvent | Europe without Switzerland | ton kilometer |  | technosphere | transport, freight train | other
market for transport, freight, lorry >32 metric ton, EURO4 | 0.1426 | ecoinvent | RER | ton kilometer |  | technosphere | transport, freight, lorry >32 metric ton, EURO4 | other
Activity | Electrolyte, LTO
location | JP
production amount | 1
reference product | Electrolyte, LTO
type | process
unit | kilogram
worksheet name | None
source | Tobias S. Schmidt, Martin Beuse, Xiaojin Zhang, Bjarne Steffen, Simon F. Schneider, Alejandro Pena-Bello, Christian Bauer, and David Parra, Additional Emissions and Cost from Storing Electricity in Stationary Battery Systems, Environmental Science & Technology 2019 53 (7), 3379-3390, doi: 10.1021/acs.est.8b05317
description
special remark
comment
Exchanges
name | amount | database | location | unit | categories | type | reference product | tag
market for lithium hexafluorophosphate | 0.106 | carculator db | GLO | kilogram |  | technosphere | lithium hexafluorophosphate | other
market for ethylene carbonate | 0.894 | carculator db | GLO | kilogram |  | technosphere | ethylene carbonate | other
Electrolyte, LTO | 1 | carculator db | JP | kilogram |  | production | Electrolyte, LTO | energy storage
market for transport, freight train | 0.6 | ecoinvent | Europe without Switzerland | ton kilometer |  | technosphere | transport, freight train | other
market for transport, freight, lorry >32 metric ton, EURO4 | 0.1 | ecoinvent | RER | ton kilometer |  | technosphere | transport, freight, lorry >32 metric ton, EURO4 | other
Activity | Stack
location | GLO
production amount | 1
reference product | Stack
type | process
unit | kilowatt
worksheet name | None
source | Miotti, M., Hofer, J. & Bauer, C. Integrated environmental and economic assessment of current and future fuel cell vehicles. Int J Life Cycle Assess 22, 94ï¿½110 (2017). https://doi.org/10.1007/s11367-015-0986-4
description
special remark
comment
Exchanges
name | amount | database | location | unit | categories | type | reference product | tag
Catalyst layer | 1 | carculator db | GLO | kilowatt |  | technosphere | Catalyst layer | energy storage
End plate | 1 | carculator db | GLO | kilowatt |  | technosphere | End plate | energy storage
MEA hot pressing | 0.084508 | carculator db | GLO | kilogram |  | technosphere | MEA hot pressing | energy storage
Membrane | 1 | carculator db | GLO | kilowatt |  | technosphere | Membrane | energy storage
Bipolar plate | 1 | carculator db | GLO | kilowatt |  | technosphere | Bipolar plate | energy storage
Tie-rods | 0.072841 | carculator db | GLO | kilogram |  | technosphere | Tie-rods | energy storage
Stack | 1 | carculator db | GLO | kilowatt |  | production | Stack | energy storage
Gas Diffusion Layer | 1 | carculator db | GLO | kilowatt |  | technosphere | Gas Diffusion Layer | energy storage
Activity | Carbon fiber, weaved, at factory
location | RER
production amount | 1
reference product | Carbon fiber, weaved
type | process
unit | kilogram
worksheet name | None
source | Benitez A, Wulf C, de Palmenaer A, Lengersdorf M, RÃ¶ding T, Grube T, et al. Ecological assessment of fuel cell electric vehicles with special focus on type IV carbon fiber hydrogen tank. J Clean Prod 2021, 278:123277. https://doi.org/10.1016/j.jclepro.2020.123277.
description | 1 kg of finished carbon fiber Toray T700 G. Carbon fiber manufacturing. Source: based on Ellringmann et al. (2016), Gill et al. (2016), MÃ¼tzel (2012).
special remark
comment
Exchanges
name | amount | database | location | unit | categories | type | reference product | tag
market for compressed air, 1000 kPa gauge | 0.0585 | carculator db | RER | cubic meter |  | technosphere | compressed air, 1000 kPa gauge | other
Fiber drying 3 | 1 | carculator db | RER | kilogram |  | technosphere | Dried fiber 3 | other
Carbon fiber, weaved, at factory | 1 | carculator db | RER | kilogram |  | production | Carbon fiber, weaved | other
Activity | IBIS
location | GLO
production amount | 1
reference product | IBIS
type | process
unit | kilogram
worksheet name | None
source | Tobias S. Schmidt, Martin Beuse, Xiaojin Zhang, Bjarne Steffen, Simon F. Schneider, Alejandro Pena-Bello, Christian Bauer, and David Parra, Additional Emissions and Cost from Storing Electricity in Stationary Battery Systems, Environmental Science & Technology 2019 53 (7), 3379-3390, doi: 10.1021/acs.est.8b05317
description
special remark
comment
Exchanges
name | amount | database | location | unit | categories | type | reference product | tag
market for electronic component factory | 2e-08 | carculator db | GLO | unit |  | technosphere | electronic component factory | other
market for casting, brass | 0.0057 | carculator db | GLO | kilogram |  | technosphere | casting, brass | other
market for brass | 0.0057 | carculator db | CH | kilogram |  | technosphere | brass | other
market for metal working, average for steel product manufacturing | 0.85 | carculator db | GLO | kilogram |  | technosphere | metal working, average for steel product manufacturing | other
market for injection moulding | 0.0088 | carculator db | GLO | kilogram |  | technosphere | injection moulding | energy storage
market for electric connector, wire clamp | 0.021 | carculator db | GLO | kilogram |  | technosphere | electric connector, wire clamp | other
market for integrated circuit, logic type | 1.7e-05 | carculator db | GLO | kilogram |  | technosphere | integrated circuit, logic type | other
market for printed wiring board, through-hole mounted, unspecified, Pb free | 0.11 | carculator db | GLO | kilogram |  | technosphere | printed wiring board, through-hole mounted, unspecified, Pb free | other
IBIS | 1 | carculator db | GLO | kilogram |  | production | IBIS | energy storage
market for nylon 6 | 0.0019 | carculator db | RoW | kilogram |  | technosphere | nylon 6 | energy storage
market for polyethylene terephthalate, granulate, amorphous | 0.0068 | carculator db | GLO | kilogram |  | technosphere | polyethylene terephthalate, granulate, amorphous | other
market for acrylonitrile-butadiene-styrene copolymer | 0.0002 | carculator db | GLO | kilogram |  | technosphere | acrylonitrile-butadiene-styrene copolymer | other
market for steel, low-alloyed | 0.85 | carculator db | World | kilogram |  | technosphere | steel, low-alloyed | other
market for transport, freight train | 0.20088 | ecoinvent | Europe without Switzerland | ton kilometer |  | technosphere | transport, freight train | other
market for transport, freight, lorry >32 metric ton, EURO4 | 0.10044 | ecoinvent | RER | ton kilometer |  | technosphere | transport, freight, lorry >32 metric ton, EURO4 | other
Activity | EV charger, level 3, with pantograph, 450 kW
location | RER
production amount | 1
reference product | EV charger, level 3, with pantograph, 450 kW
type | process
unit | unit
worksheet name | None
source | https://doi.org/10.1016/S0306-2619(01)00032-0 and ABB
description | The total mass is from AAB's 450 kW pantograph charger (1340 kg x 3), plus the charging interface (500 kg). But the material composition, etc., is extrapolated from the Level-2 charger of Nansai et al, 2001. Assumed lifetime of 24 years.
special remark
comment
Exchanges
name | amount | database | location | unit | categories | type | reference product | tag
Charger | 7.5333 | carculator db | RER | unit |  | technosphere | Charger | other
Storage battery | 1 | carculator db | RER | unit |  | technosphere | Storage battery | other
EV charger, level 3, with pantograph, 450 kW | 1 | carculator db | RER | unit |  | production | EV charger, level 3, with pantograph, 450 kW | other
Charging stand | 1 | carculator db | RER | unit |  | technosphere | Charging stand | other
Activity | Cathode paste, LFP
location | JP
production amount | 1
reference product | Cathode paste, LFP
type | process
unit | kilogram
worksheet name | None
source | Tobias S. Schmidt, Martin Beuse, Xiaojin Zhang, Bjarne Steffen, Simon F. Schneider, Alejandro Pena-Bello, Christian Bauer, and David Parra, Additional Emissions and Cost from Storing Electricity in Stationary Battery Systems, Environmental Science & Technology 2019 53 (7), 3379-3390, doi: 10.1021/acs.est.8b05317
description | Paste for cathode for lithium ion-based ferrophosphate battery.
special remark
comment
Exchanges
name | amount | database | location | unit | categories | type | reference product | tag
market for N-methyl-2-pyrrolidone | 0.28 | carculator db | GLO | kilogram |  | technosphere | N-methyl-2-pyrrolidone | other
market for polyvinylfluoride | 0.08 | carculator db | GLO | kilogram |  | technosphere | polyvinylfluoride | other
market for carbon black | 0.05 | carculator db | GLO | kilogram |  | technosphere | carbon black | energy storage
Cathode paste, LFP | 1 | carculator db | JP | kilogram |  | production | Cathode paste, LFP | energy storage
Lithium iron phosphate [LiFePO4] | 0.87 | carculator db | JP | kilogram |  | technosphere | Lithium iron phosphate [LiFePO4] | other
market for transport, freight train | 0.214 | ecoinvent | Europe without Switzerland | ton kilometer |  | technosphere | transport, freight train | other
market for transport, freight, lorry >32 metric ton, EURO4 | 0.041 | ecoinvent | RER | ton kilometer |  | technosphere | transport, freight, lorry >32 metric ton, EURO4 | other
Activity | market for styrene butadiene rubber (SBR)
location | RER
production amount | 1
reference product | styrene butadiene rubber (SBR)
type | process
unit | kilogram
worksheet name | None
source | Tobias S. Schmidt, Martin Beuse, Xiaojin Zhang, Bjarne Steffen, Simon F. Schneider, Alejandro Pena-Bello, Christian Bauer, and David Parra, Additional Emissions and Cost from Storing Electricity in Stationary Battery Systems, Environmental Science & Technology 2019 53 (7), 3379-3390, doi: 10.1021/acs.est.8b05317
description
special remark
comment
Exchanges
name | amount | database | location | unit | categories | type | reference product | tag
Water, cooling, unspecified natural origin | 0.25 | biosphere3 | None | cubic meter | natural resource::in water | biosphere |  | other
market for styrene | 0.251 | carculator db | GLO | kilogram |  | technosphere | styrene | other
treatment of wastewater, unpolluted, capacity 5E9l/year | -1.8 | carculator db | RoW | cubic meter |  | technosphere | wastewater, unpolluted | other
market for butadiene | 0.752 | carculator db | RER | kilogram |  | technosphere | butadiene | other
NMVOC, non-methane volatile organic compounds, unspecified origin | 0.0144 | biosphere3 | None | kilogram | air | biosphere |  | direct - exhaust
Heat, waste | 15.73 | biosphere3 | None | megajoule | air | biosphere |  | other
market for cyclohexane | 0.01 | carculator db | GLO | kilogram |  | technosphere | cyclohexane | other
market group for heat, central or small-scale, natural gas | 13.75 | carculator db | RER | megajoule |  | technosphere | heat, central or small-scale, natural gas | other
market for water, deionised | 1.8 | carculator db | RoW | kilogram |  | technosphere | water, deionised | other
market group for electricity, medium voltage | 0.55 | carculator db | EUR | kilowatt hour |  | technosphere | electricity, medium voltage | energy chain
market for styrene butadiene rubber (SBR) | 1 | carculator db | RER | kilogram |  | production | styrene butadiene rubber (SBR) | energy storage
market for sodium persulfate | 0.00504 | carculator db | GLO | kilogram |  | technosphere | sodium persulfate | other
market for soap | 0.0273 | carculator db | GLO | kilogram |  | technosphere | soap | other
market for transport, freight train | 0.8222 | ecoinvent | Europe without Switzerland | ton kilometer |  | technosphere | transport, freight train | other
market for transport, freight, lorry >32 metric ton, EURO4 | 0.20403 | ecoinvent | RER | ton kilometer |  | technosphere | transport, freight, lorry >32 metric ton, EURO4 | other
Activity | Fiber electrolysis
location | RER
production amount | 1
reference product | Fiber electrolysis
type | process
unit | kilogram
worksheet name | None
source | Benitez A, Wulf C, de Palmenaer A, Lengersdorf M, RÃ¶ding T, Grube T, et al. Ecological assessment of fuel cell electric vehicles with special focus on type IV carbon fiber hydrogen tank. J Clean Prod 2021, 278:123277. https://doi.org/10.1016/j.jclepro.2020.123277.
description
special remark
comment
Exchanges
name | amount | database | location | unit | categories | type | reference product | tag
market for compressed air, 1000 kPa gauge | 0.0029154 | carculator db | RER | cubic meter |  | technosphere | compressed air, 1000 kPa gauge | other
Fiber carbonization (high temp) | 0.9796 | carculator db | RER | kilogram |  | technosphere | Carbonized fiber, high temp | other
market for ammonium bicarbonate | 0.02002 | carculator db | RER | kilogram |  | technosphere | ammonium bicarbonate | other
market for tap water | 0.17542 | carculator db | Europe without Switzerland | kilogram |  | technosphere | tap water | other
market for ethylene glycol | 0.00017841 | carculator db | GLO | kilogram |  | technosphere | ethylene glycol | other
Fiber electrolysis | 1 | carculator db | RER | kilogram |  | production | Fiber electrolysis | other
market for water, deionised | 8.8159e-05 | carculator db | Europe without Switzerland | kilogram |  | technosphere | water, deionised | other
market for transport, freight train | 0.00010704 | ecoinvent | Europe without Switzerland | ton kilometer |  | technosphere | transport, freight train | other
market for transport, freight, lorry >32 metric ton, EURO4 | 1.7841e-05 | ecoinvent | RER | ton kilometer |  | technosphere | transport, freight, lorry >32 metric ton, EURO4 | other
Activity | Catenary masts
location | RER
production amount | 1
reference product | Catenary masts
type | process
unit | unit
worksheet name | None
source | https://doi.org/10.3390/su10041148
description | Catenary masts per km. One every 50 m.
special remark
comment
Exchanges
name | amount | database | location | unit | categories | type | reference product | tag
glass fibre reinforced plastic production, polyamide, injection moulded | 274 | carculator db | RER | kilogram |  | technosphere | glass fibre reinforced plastic, polyamide, injection moulded | energy storage
metal working, average for chromium steel product manufacturing | 7752 | carculator db | RER | kilogram |  | technosphere | metal working, average for chromium steel product manufacturing | other
Catenary masts | 1 | carculator db | RER | unit |  | production | Catenary masts | other
market for steel, chromium steel 18/8 | 7752 | carculator db | World | kilogram |  | technosphere | steel, chromium steel 18/8 | other
market for transport, freight train | 1605.2 | ecoinvent | Europe without Switzerland | ton kilometer |  | technosphere | transport, freight train | other
market for transport, freight, lorry >32 metric ton, EURO4 | 802.6 | ecoinvent | RER | ton kilometer |  | technosphere | transport, freight, lorry >32 metric ton, EURO4 | other
Activity | Ethanol, from wheat straw pellets, at fuelling station
location | RER
production amount | 1
reference product | ethanol, without water, in 99.7% solution state, vehicle grade
type | process
unit | kilogram
worksheet name | None
source | Cozzolini, F. Life Cycle Assessment of Biofuels in EU/CH, 2018.
description | Production of ethanol from forest residues. There is no burden associated with the supply of biomass residues. That includes no burden associated to the production of crops and no burden associated to direct and indirect land use change. The transport and comnditioning of the biomass residues is howver accounted for.
special remark | This dataset has not been peer reviewed. Therefore, results using this datasets should be considered with caution.
comment
Exchanges
name | amount | database | location | unit | categories | type | reference product | tag
infrastructure construction, for regional distribution of oil product | 2.6e-10 | carculator db | RER | unit |  | technosphere | infrastructure, for regional distribution of oil product | other
market group for electricity, low voltage | 0.0067 | carculator db | EUR | kilowatt hour |  | technosphere | electricity, low voltage | energy chain
market for fly ash and scrubber sludge | -0.000168 | carculator db | Europe without Switzerland | kilogram |  | technosphere | fly ash and scrubber sludge | other
market for transport, freight train | 0.0336 | carculator db | Europe without Switzerland | ton kilometer |  | technosphere | transport, freight train | other
market for tap water | 0.000689 | carculator db | Europe without Switzerland | kilogram |  | technosphere | tap water | other
market for heat, central or small-scale, other than natural gas | 0.000584 | carculator db | CH | megajoule |  | technosphere | heat, central or small-scale, other than natural gas | other
Ethanol from wheat straw pellets | 1.0006 | carculator db | RER | kilogram |  | technosphere | Ethanol from wheat straw pellets | energy chain
market for rainwater mineral oil storage | -7.5e-05 | carculator db | Europe without Switzerland | cubic meter |  | technosphere | rainwater mineral oil storage | other
Ethanol, from wheat straw pellets, at fuelling station | 1 | carculator db | RER | kilogram |  | production | ethanol, without water, in 99.7% solution state, vehicle grade | energy chain
market for municipal solid waste | -6.27e-06 | carculator db | CH | kilogram |  | technosphere | municipal solid waste | other
transport, freight, lorry, fleet average | 0.0326 | carculator db | EUR | ton kilometer |  | technosphere | transport, freight, lorry, fleet average | other
treatment of wastewater, average, capacity 1E9l/year | -6.89e-07 | carculator db | Europe without Switzerland | cubic meter |  | technosphere | wastewater, average | other
Activity | Positive active material, NMC-111
location | GLO
production amount | 1
reference product | Positive active material
type | process
unit | kilogram
worksheet name | None
source | Tobias S. Schmidt, Martin Beuse, Xiaojin Zhang, Bjarne Steffen, Simon F. Schneider, Alejandro Pena-Bello, Christian Bauer, and David Parra, Additional Emissions and Cost from Storing Electricity in Stationary Battery Systems, Environmental Science & Technology 2019 53 (7), 3379-3390, doi: 10.1021/acs.est.8b05313
description
special remark
comment
Exchanges
name | amount | database | location | unit | categories | type | reference product | tag
Ni1/3Co1/3Mn1/3(OH)2 | 0.95 | carculator db | GLO | kilogram |  | technosphere | Ni1/3Co1/3Mn1/3(OH)2 | energy storage
market for heat, future | 0.55 | carculator db | GLO | megajoule |  | technosphere | heat, future | other
Heat, waste | 5.5 | biosphere3 | None | megajoule | air | biosphere |  | other
Positive active material, NMC-111 | 1 | carculator db | GLO | kilogram |  | production | Positive active material | energy storage
market for lithium hydroxide | 0.25 | carculator db | GLO | kilogram |  | technosphere | lithium hydroxide | other
market for chemical factory, organics | 4.6e-10 | carculator db | GLO | unit |  | technosphere | chemical factory, organics | other
market for transport, freight train | 0.05 | ecoinvent | Europe without Switzerland | ton kilometer |  | technosphere | transport, freight train | other
market for transport, freight, lorry >32 metric ton, EURO4 | 0.025 | ecoinvent | RER | ton kilometer |  | technosphere | transport, freight, lorry >32 metric ton, EURO4 | other
Activity | gearbox, for lorry
location | RER
production amount | 1
reference product | gearbox, for lorry
type | process
unit | kilogram
worksheet name | None
source | Wolff et al. 2020, Sustainability, DOI: 10.3390/su12135396
description | This is the inventory for 1 kg of gearbox for a MDV/HDV.
special remark
comment
Exchanges
name | amount | database | location | unit | categories | type | reference product | tag
market for cast iron | 0.25 | carculator db | GLO | kilogram |  | technosphere | cast iron | other
market group for electricity, low voltage | 1.93 | carculator db | EUR | kilowatt hour |  | technosphere | electricity, low voltage | energy chain
heat and power co-generation, natural gas, 1MW electrical, lean burn | 1.82 | carculator db | Europe without Switzerland | megajoule |  | technosphere | heat, district or industrial, natural gas | other
metal working, average for steel product manufacturing | 1 | carculator db | RER | kilogram |  | technosphere | metal working, average for steel product manufacturing | other
Occupation, industrial area | 0.001 | biosphere3 | None | square meter-year | natural resource::land | biosphere |  | other
Transformation, to industrial area | 0.001 | biosphere3 | None | square meter | natural resource::land | biosphere |  | other
market for steel, chromium steel 18/8, hot rolled | 0.25 | carculator db | GLO | kilogram |  | technosphere | steel, chromium steel 18/8, hot rolled | other
gearbox, for lorry | 1 | carculator db | RER | kilogram |  | production | gearbox, for lorry | powertrain
market for steel, low-alloyed | 0.5 | carculator db | World | kilogram |  | technosphere | steel, low-alloyed | other
market for transport, freight train | 0.2 | ecoinvent | Europe without Switzerland | ton kilometer |  | technosphere | transport, freight train | other
market for transport, freight, lorry >32 metric ton, EURO4 | 0.1 | ecoinvent | RER | ton kilometer |  | technosphere | transport, freight, lorry >32 metric ton, EURO4 | other
Activity | Anode current collector, NCA
location | JP
production amount | 1
reference product | Anode current collector, NCA
type | process
unit | kilogram
worksheet name | None
source | Tobias S. Schmidt, Martin Beuse, Xiaojin Zhang, Bjarne Steffen, Simon F. Schneider, Alejandro Pena-Bello, Christian Bauer, and David Parra, Additional Emissions and Cost from Storing Electricity in Stationary Battery Systems, Environmental Science & Technology 2019 53 (7), 3379-3390, doi: 10.1021/acs.est.8b05315
description
special remark
comment
Exchanges
name | amount | database | location | unit | categories | type | reference product | tag
market for sheet rolling, copper | 1 | carculator db | GLO | kilogram |  | technosphere | sheet rolling, copper | other
market for copper, anode | 1 | carculator db | GLO | kilogram |  | technosphere | copper, anode | energy storage
Anode current collector, NCA | 1 | carculator db | JP | kilogram |  | production | Anode current collector, NCA | energy storage
market for transport, freight train | 0.2 | ecoinvent | Europe without Switzerland | ton kilometer |  | technosphere | transport, freight train | other
market for transport, freight, lorry >32 metric ton, EURO4 | 0.1 | ecoinvent | RER | ton kilometer |  | technosphere | transport, freight, lorry >32 metric ton, EURO4 | other
Activity | Essential BoP
location | GLO
production amount | 1
reference product | Essential BoP
type | process
unit | kilogram
worksheet name | None
source | Miotti, M., Hofer, J. & Bauer, C. Integrated environmental and economic assessment of current and future fuel cell vehicles. Int J Life Cycle Assess 22, 94ï¿½110 (2017). https://doi.org/10.1007/s11367-015-0986-4
description
special remark
comment
Exchanges
name | amount | database | location | unit | categories | type | reference product | tag
aluminium ingot, primary, to aluminium, wrought alloy market | 0.09058 | carculator db | GLO | kilogram |  | technosphere | aluminium, wrought alloy | other
market for reinforcing steel | 0.33816 | carculator db | GLO | kilogram |  | technosphere | reinforcing steel | other
steel production, chromium steel 18/8, hot rolled | 0.048309 | carculator db | RoW | kilogram |  | technosphere | steel, chromium steel 18/8, hot rolled | other
market for ethylene glycol | 0.16908 | carculator db | GLO | kilogram |  | technosphere | ethylene glycol | other
metal working, average for chromium steel product manufacturing | 0.47705 | carculator db | RoW | kilogram |  | technosphere | metal working, average for chromium steel product manufacturing | other
Essential BoP | 1 | carculator db | GLO | kilogram |  | production | Essential BoP | energy storage
market for polyphenylene sulfide | 0.25242 | carculator db | GLO | kilogram |  | technosphere | polyphenylene sulfide | other
market for polyethylene, high density, granulate | 0.05314 | carculator db | GLO | kilogram |  | technosphere | polyethylene, high density, granulate | other
market for synthetic rubber | 0.048309 | carculator db | GLO | kilogram |  | technosphere | synthetic rubber | other
market for transport, freight train | 0.26763 | ecoinvent | Europe without Switzerland | ton kilometer |  | technosphere | transport, freight train | other
market for transport, freight, lorry >32 metric ton, EURO4 | 0.1 | ecoinvent | RER | ton kilometer |  | technosphere | transport, freight, lorry >32 metric ton, EURO4 | other
Activity | Electrolyte, NCA
location | JP
production amount | 1
reference product | Electrolyte, NCA
type | process
unit | kilogram
worksheet name | None
source | Tobias S. Schmidt, Martin Beuse, Xiaojin Zhang, Bjarne Steffen, Simon F. Schneider, Alejandro Pena-Bello, Christian Bauer, and David Parra, Additional Emissions and Cost from Storing Electricity in Stationary Battery Systems, Environmental Science & Technology 2019 53 (7), 3379-3390, doi: 10.1021/acs.est.8b05317
description
special remark
comment
Exchanges
name | amount | database | location | unit | categories | type | reference product | tag
market for lithium hexafluorophosphate | 0.106 | carculator db | GLO | kilogram |  | technosphere | lithium hexafluorophosphate | other
market for ethylene carbonate | 0.894 | carculator db | GLO | kilogram |  | technosphere | ethylene carbonate | other
Electrolyte, NCA | 1 | carculator db | JP | kilogram |  | production | Electrolyte, NCA | energy storage
market for transport, freight train | 0.6 | ecoinvent | Europe without Switzerland | ton kilometer |  | technosphere | transport, freight train | other
market for transport, freight, lorry >32 metric ton, EURO4 | 0.1 | ecoinvent | RER | ton kilometer |  | technosphere | transport, freight, lorry >32 metric ton, EURO4 | other
Activity | Tab Aluminum
location | GLO
production amount | 1
reference product | Tab Aluminum
type | process
unit | kilogram
worksheet name | None
source | Tobias S. Schmidt, Martin Beuse, Xiaojin Zhang, Bjarne Steffen, Simon F. Schneider, Alejandro Pena-Bello, Christian Bauer, and David Parra, Additional Emissions and Cost from Storing Electricity in Stationary Battery Systems, Environmental Science & Technology 2019 53 (7), 3379-3390, doi: 10.1021/acs.est.8b05317
description
special remark
comment
Exchanges
name | amount | database | location | unit | categories | type | reference product | tag
aluminium ingot, primary, to aluminium, wrought alloy market | 1 | carculator db | GLO | kilogram |  | technosphere | aluminium, wrought alloy | other
market for aluminium casting facility | 1.5e-10 | carculator db | GLO | unit |  | technosphere | aluminium casting facility | other
market for sheet rolling, aluminium | 1 | carculator db | GLO | kilogram |  | technosphere | sheet rolling, aluminium | other
Tab Aluminum | 1 | carculator db | GLO | kilogram |  | production | Tab Aluminum | energy storage
market for transport, freight train | 0.2 | ecoinvent | Europe without Switzerland | ton kilometer |  | technosphere | transport, freight train | other
market for transport, freight, lorry >32 metric ton, EURO4 | 0.1 | ecoinvent | RER | ton kilometer |  | technosphere | transport, freight, lorry >32 metric ton, EURO4 | other
Activity | assembly operation, for lorry
location | RER
production amount | 1
reference product | assembly operation, for lorry
type | process
unit | kilogram
worksheet name | None
source | Wolff et al. 2020, Sustainability, DOI: 10.3390/su12135396
description | This is the inventory for assembling one kilogram of a 7450 kg heavy MDV/HDV. Based on a MAN TGX Euro 5 TGX 18.440. Includes transport of components to assembly factory.
special remark
comment
Exchanges
name | amount | database | location | unit | categories | type | reference product | tag
market group for electricity, low voltage | 0.10081 | carculator db | EUR | kilowatt hour |  | technosphere | electricity, low voltage | energy chain
market for tap water | 5.647 | carculator db | Europe without Switzerland | kilogram |  | technosphere | tap water | other
heat and power co-generation, natural gas, 1MW electrical, lean burn | 0.65678 | carculator db | Europe without Switzerland | megajoule |  | technosphere | heat, district or industrial, natural gas | other
treatment of wastewater from lorry production, capacity 4.7E10l/year | -0.005647 | carculator db | CH | cubic meter |  | technosphere | wastewater from lorry production | other
assembly operation, for lorry | 1 | carculator db | RER | kilogram |  | production | assembly operation, for lorry | other
transport, freight, lorry, fleet average, 40t | 0.1 | carculator db | EUR | ton kilometer |  | technosphere | transport, freight, lorry, fleet average | other
Activity | Hydrogen, gaseous, 25 bar, from heatpipe reformer gasification of woody biomass with CCS, at gasification plant
location | CH
production amount | 1
reference product | Hydrogen, gaseous, 25 bar
type | process
unit | kilogram
worksheet name | None
source | Antonini, C., Treyer, K., Moioli, E., Bauer, C., Marco, M. Hydrogen from Wood Gasification with CCS - a Techno-Environmental Analysis of Production and Use as Transport Fuel (in Review). Sustain. Energy Fuels 2020
description
special remark
comment
Exchanges
name | amount | database | location | unit | categories | type | reference product | tag
Carbon dioxide, from soil or biomass stock | 7.9364 | biosphere3 | None | kilogram | air | biosphere |  | energy chain
CO2 storage/at H2 production plant, pre, pipeline 200km, storage 1000m | 10.6899 | carculator db | RER | kilogram |  | technosphere | CO2 storage/at H2 production plant, pre, pipeline 200km, storage 1000m | energy chain
market for wood chips, wet, measured as dry mass, CF = -1 | 10.2846 | carculator db | CH | kilogram |  | technosphere | wood chips, wet, measured as dry mass, CF = -1 | other
synthetic gas factory construction | 5.3483e-10 | carculator db | CH | unit |  | technosphere | synthetic gas factory | energy chain
market for water, deionised | 15.7779 | carculator db | CH | kilogram |  | technosphere | water, deionised | other
market for liquid storage tank, chemicals, organics | 2.5463e-09 | carculator db | GLO | unit |  | technosphere | liquid storage tank, chemicals, organics | other
treatment of wood ash mixture, pure, municipal incineration | 2.8615e-07 | carculator db | CH | kilogram |  | technosphere | wood ash mixture, pure | other
Hydrogen, gaseous, 25 bar, from heatpipe reformer gasification of woody biomass with CCS, at gasification plant | 1 | carculator db | CH | kilogram |  | production | Hydrogen, gaseous, 25 bar | other
treatment of wastewater, average, capacity 1E9l/year | 0.007398 | carculator db | CH | cubic meter |  | technosphere | wastewater, average | other
Activity | Fuel tank, compressed hydrogen gas, 700bar
location | GLO
production amount | 1
reference product | Fuel tank, compressed hydrogen gas, 700bar
type | process
unit | kilogram
worksheet name | None
source | Boureima et al. 2009
description | a Type IV fuel tank for automobile applications. It is an aluminium tank reinforced with carbon fibre. Fittings are stainless steel. Weight compoistion by material fraction from Argonne National Labs 2010 assessment.
special remark
comment
Exchanges
name | amount | database | location | unit | categories | type | reference product | tag
market for compressed air, 1000 kPa gauge | 0.00146 | carculator db | RER | cubic meter |  | technosphere | compressed air, 1000 kPa gauge | other
market group for electricity, low voltage | 2.32 | carculator db | EUR | kilowatt hour |  | technosphere | electricity, low voltage | energy chain
HDPE tank liner | 0.073529 | carculator db | RER | kilogram |  | technosphere | HDPE tank liner | other
Carbon fiber, weaved, at factory | 0.7444 | carculator db | RER | kilogram |  | technosphere | Carbon fiber, weaved | other
epoxy resin production, liquid | 0.2555 | carculator db | RoW | kilogram |  | technosphere | epoxy resin, liquid | energy storage
Fuel tank, compressed hydrogen gas, 700bar | 1 | carculator db | GLO | kilogram |  | production | Fuel tank, compressed hydrogen gas, 700bar | energy storage
market for transport, freight train | 0.0511 | ecoinvent | Europe without Switzerland | ton kilometer |  | technosphere | transport, freight train | other
market for transport, freight, lorry >32 metric ton, EURO4 | 0.02555 | ecoinvent | RER | ton kilometer |  | technosphere | transport, freight, lorry >32 metric ton, EURO4 | other
Activity | Cathode current collector, NCA
location | JP
production amount | 1
reference product | Cathode current collector, NCA
type | process
unit | kilogram
worksheet name | None
source | Tobias S. Schmidt, Martin Beuse, Xiaojin Zhang, Bjarne Steffen, Simon F. Schneider, Alejandro Pena-Bello, Christian Bauer, and David Parra, Additional Emissions and Cost from Storing Electricity in Stationary Battery Systems, Environmental Science & Technology 2019 53 (7), 3379-3390, doi: 10.1021/acs.est.8b05317
description
special remark
comment
Exchanges
name | amount | database | location | unit | categories | type | reference product | tag
market for sheet rolling, aluminium | 1 | carculator db | GLO | kilogram |  | technosphere | sheet rolling, aluminium | other
aluminium production, primary, ingot | 1 | carculator db | IAI Area, Asia, without China and GCC | kilogram |  | technosphere | aluminium, primary, ingot | other
Cathode current collector, NCA | 1 | carculator db | JP | kilogram |  | production | Cathode current collector, NCA | energy storage
market for transport, freight train | 0.2 | ecoinvent | Europe without Switzerland | ton kilometer |  | technosphere | transport, freight train | other
market for transport, freight, lorry >32 metric ton, EURO4 | 0.1 | ecoinvent | RER | ton kilometer |  | technosphere | transport, freight, lorry >32 metric ton, EURO4 | other
Activity | Charging stand
location | RER
production amount | 1
reference product | Charging stand
type | process
unit | unit
worksheet name | None
source | https://doi.org/10.1016/S0306-2619(01)00032-0
description | Level 2 charger for BEV. From https://doi.org/10.1016/S0306-2619(01)00032-0. Used for overnight charging. Can charge a regular passenger car in 3 hours. Assumed lifetime of 24 years. We upscale it to a 100 kW Level-3 charger by upscaling the charger component given a mass of 1290 kg given by AAB's 100 kW bus charger.
special remark
comment
Exchanges
name | amount | database | location | unit | categories | type | reference product | tag
market for aluminium alloy, AlLi | 1 | carculator db | GLO | kilogram |  | technosphere | aluminium alloy, AlLi | other
market for copper, cathode | 11 | carculator db | GLO | kilogram |  | technosphere | copper, cathode | energy storage
computer production, laptop | 1 | carculator db | GLO | unit |  | technosphere | computer, laptop | other
metal working, average for chromium steel product manufacturing | 73 | carculator db | RER | kilogram |  | technosphere | metal working, average for chromium steel product manufacturing | other
display production, liquid crystal, 17 inches | 1 | carculator db | GLO | unit |  | technosphere | display, liquid crystal, 17 inches | other
metal working, average for aluminium product manufacturing | 1 | carculator db | RER | kilogram |  | technosphere | metal working, average for aluminium product manufacturing | other
electronics production, for control units | 8.25 | carculator db | RER | kilogram |  | technosphere | electronics, for control units | energy storage
metal working, average for copper product manufacturing | 11 | carculator db | RER | kilogram |  | technosphere | metal working, average for copper product manufacturing | other
transport, freight, lorry, fleet average, 40t | 36.05 | carculator db | EUR | ton kilometer |  | technosphere | transport, freight, lorry, fleet average | other
Charging stand | 1 | carculator db | RER | unit |  | production | Charging stand | other
market for steel, chromium steel 18/8 | 73 | carculator db | World | kilogram |  | technosphere | steel, chromium steel 18/8 | other
market for transport, freight train | 16.45 | ecoinvent | Europe without Switzerland | ton kilometer |  | technosphere | transport, freight train | other
market for transport, freight, lorry >32 metric ton, EURO4 | 8.225 | ecoinvent | RER | ton kilometer |  | technosphere | transport, freight, lorry >32 metric ton, EURO4 | other
Activity | internal combustion engine, for lorry
location | RER
production amount | 1
reference product | internal combustion engine, for lorry
type | process
unit | kilogram
worksheet name | None
source | Wolff et al. 2020, Sustainability, DOI: 10.3390/su12135396
description | This is the inventory for 1 kg of internal combustion engine for a MDV/HDV.
special remark
comment
Exchanges
name | amount | database | location | unit | categories | type | reference product | tag
Methane, fossil | 0.00727 | biosphere3 | None | kilogram | air | biosphere |  | direct - exhaust
BOD5, Biological Oxygen Demand | 0.000129 | biosphere3 | None | kilogram | water | biosphere |  | other
Nitrogen oxides | 0.00708 | biosphere3 | None | kilogram | air | biosphere |  | direct - exhaust
Sulfur dioxide | 0.00856 | biosphere3 | None | kilogram | air | biosphere |  | direct - exhaust
COD, Chemical Oxygen Demand | 0.000223 | biosphere3 | None | kilogram | water | biosphere |  | other
market for aluminium alloy, AlLi | 0.15 | carculator db | GLO | kilogram |  | technosphere | aluminium alloy, AlLi | other
Ammonium, ion | 4.58e-06 | biosphere3 | None | kilogram | water | biosphere |  | other
market for cast iron | 0.45 | carculator db | GLO | kilogram |  | technosphere | cast iron | other
market group for electricity, low voltage | 0.645 | carculator db | EUR | kilowatt hour |  | technosphere | electricity, low voltage | energy chain
Hydrogen sulfide | 1.176e-06 | biosphere3 | None | kilogram | air | biosphere |  | energy chain
Carbon monoxide, fossil | 0.0005529 | biosphere3 | None | kilogram | air | biosphere |  | direct - exhaust
market for copper, anode | 0.01 | carculator db | GLO | kilogram |  | technosphere | copper, anode | energy storage
metal working, average for steel product manufacturing | 0.45 | carculator db | RER | kilogram |  | technosphere | metal working, average for steel product manufacturing | other
Occupation, industrial area | 0.0158 | biosphere3 | None | square meter-year | natural resource::land | biosphere |  | other
Transformation, to industrial area | 0.0158 | biosphere3 | None | square meter | natural resource::land | biosphere |  | other
metal working, average for aluminium product manufacturing | 0.15 | carculator db | RER | kilogram |  | technosphere | metal working, average for aluminium product manufacturing | other
metal working, average for copper product manufacturing | 0.01 | carculator db | RER | kilogram |  | technosphere | metal working, average for copper product manufacturing | other
market for phenolic resin | 0.45 | carculator db | RER | kilogram |  | technosphere | phenolic resin | other
internal combustion engine, for lorry | 1 | carculator db | RER | kilogram |  | production | internal combustion engine, for lorry | powertrain
Hydrogen chloride | 0.000695 | biosphere3 | None | kilogram | air | biosphere |  | energy chain
Carbon dioxide, fossil | 2.456 | biosphere3 | None | kilogram | air | biosphere |  | direct - exhaust
market for steel, low-alloyed | 0.3 | carculator db | World | kilogram |  | technosphere | steel, low-alloyed | other
market for synthetic rubber | 0.045 | carculator db | GLO | kilogram |  | technosphere | synthetic rubber | other
market for transport, freight train | 0.191 | ecoinvent | Europe without Switzerland | ton kilometer |  | technosphere | transport, freight train | other
market for transport, freight, lorry >32 metric ton, EURO4 | 0.0955 | ecoinvent | RER | ton kilometer |  | technosphere | transport, freight, lorry >32 metric ton, EURO4 | other
Activity | lead acid battery, for lorry
location | RER
production amount | 1
reference product | lead acid battery, for lorry
type | process
unit | kilogram
worksheet name | None
source | Wolff et al. 2020, Sustainability, DOI: 10.3390/su12135396
description | This is the inventory for 1 kg of load-acid start battery for a MDV/LHV. Based on a Banner Buffalo Bull SHD 68032 (180 Ah, 45kg)
special remark
comment
Exchanges
name | amount | database | location | unit | categories | type | reference product | tag
Lead | 4.8085e-06 | biosphere3 | None | kilogram | water | biosphere |  | direct - exhaust
market for glass fibre | 0.019558 | carculator db | GLO | kilogram |  | technosphere | glass fibre | energy storage
glass fibre reinforced plastic production, polyamide, injection moulded | 0.01956 | carculator db | RER | kilogram |  | technosphere | glass fibre reinforced plastic, polyamide, injection moulded | energy storage
market for lead | 0.6675 | carculator db | GLO | kilogram |  | technosphere | lead | other
market for polyethylene, high density, granulate, recycled | 0.008372 | carculator db | Europe without Switzerland | kilogram |  | technosphere | polyethylene, high density, granulate, recycled | other
market for sulfuric acid | 0.07823 | carculator db | RER | kilogram |  | technosphere | sulfuric acid | other
market for liquefied petroleum gas | 0.0027809 | carculator db | Europe without Switzerland | kilogram |  | technosphere | liquefied petroleum gas | other
market group for electricity, low voltage | 1.33 | carculator db | EUR | kilowatt hour |  | technosphere | electricity, low voltage | energy chain
market for polypropylene, granulate | 0.0307 | carculator db | GLO | kilogram |  | technosphere | polypropylene, granulate | other
market for copper, anode | 0.00978 | carculator db | GLO | kilogram |  | technosphere | copper, anode | energy storage
market for antimony | 0.006943 | carculator db | GLO | kilogram |  | technosphere | antimony | other
heat and power co-generation, natural gas, 1MW electrical, lean burn | 1.671 | carculator db | Europe without Switzerland | megajoule |  | technosphere | heat, district or industrial, natural gas | other
arsine production | 0.0002934 | carculator db | GLO | kilogram |  | technosphere | arsine | other
air separation, cryogenic | 0.0221 | carculator db | RER | kilogram |  | technosphere | oxygen, liquid | other
lead acid battery, for lorry | 1 | carculator db | RER | kilogram |  | production | lead acid battery, for lorry | energy storage
market for water, deionised | 0.1369 | carculator db | Europe without Switzerland | kilogram |  | technosphere | water, deionised | other
market for diesel | 0.002381 | carculator db | Europe without Switzerland | kilogram |  | technosphere | diesel | energy chain
Lead | 1.2418e-06 | biosphere3 | None | kilogram | air | biosphere |  | direct - exhaust
market for transport, freight train | 0.072891 | ecoinvent | Europe without Switzerland | ton kilometer |  | technosphere | transport, freight train | other
market for transport, freight, lorry >32 metric ton, EURO4 | 0.016888 | ecoinvent | RER | ton kilometer |  | technosphere | transport, freight, lorry >32 metric ton, EURO4 | other
Activity | Positive electrode paste, NMC-111
location | GLO
production amount | 1
reference product | Positive electrode paste
type | process
unit | kilogram
worksheet name | None
source | Tobias S. Schmidt, Martin Beuse, Xiaojin Zhang, Bjarne Steffen, Simon F. Schneider, Alejandro Pena-Bello, Christian Bauer, and David Parra, Additional Emissions and Cost from Storing Electricity in Stationary Battery Systems, Environmental Science & Technology 2019 53 (7), 3379-3390, doi: 10.1021/acs.est.8b05313
description
special remark
comment
Exchanges
name | amount | database | location | unit | categories | type | reference product | tag
market for N-methyl-2-pyrrolidone | 0.41 | carculator db | GLO | kilogram |  | technosphere | N-methyl-2-pyrrolidone | other
market for polyvinylfluoride | 0.04 | carculator db | GLO | kilogram |  | technosphere | polyvinylfluoride | other
market for carbon black | 0.02 | carculator db | GLO | kilogram |  | technosphere | carbon black | energy storage
Positive active material, NMC-111 | 0.94 | carculator db | GLO | kilogram |  | technosphere | Positive active material | energy storage
Positive electrode paste, NMC-111 | 1 | carculator db | GLO | kilogram |  | production | Positive electrode paste | energy storage
market for chemical factory, organics | 4e-10 | carculator db | GLO | unit |  | technosphere | chemical factory, organics | other
market for transport, freight train | 0.266 | ecoinvent | Europe without Switzerland | ton kilometer |  | technosphere | transport, freight train | other
market for transport, freight, lorry >32 metric ton, EURO4 | 0.047 | ecoinvent | RER | ton kilometer |  | technosphere | transport, freight, lorry >32 metric ton, EURO4 | other
Activity | Ni3/5Co1/5Mn1/5(OH)2
location | GLO
production amount | 1
reference product | Ni1/3Co1/3Mn1/3(OH)2
type | process
unit | kilogram
worksheet name | None
source | Tobias S. Schmidt, Martin Beuse, Xiaojin Zhang, Bjarne Steffen, Simon F. Schneider, Alejandro Pena-Bello, Christian Bauer, and David Parra, Additional Emissions and Cost from Storing Electricity in Stationary Battery Systems, Environmental Science & Technology 2019 53 (7), 3379-3390, doi: 10.1021/acs.est.8b05317
description
special remark
comment
Exchanges
name | amount | database | location | unit | categories | type | reference product | tag
Cobalt sulfate | 0.34 | carculator db | GLO | kilogram |  | technosphere | Cobalt sulfate | energy storage
market for manganese sulfate | 0.34 | carculator db | GLO | kilogram |  | technosphere | manganese sulfate | other
market for nickel sulfate | 1.026 | carculator db | GLO | kilogram |  | technosphere | nickel sulfate | energy storage
Ni3/5Co1/5Mn1/5(OH)2 | 1 | carculator db | GLO | kilogram |  | production | Ni1/3Co1/3Mn1/3(OH)2 | other
market for chemical factory, organics | 4e-10 | carculator db | GLO | unit |  | technosphere | chemical factory, organics | other
market for soda ash, light, crystalline, heptahydrate | 0.88 | carculator db | GLO | kilogram |  | technosphere | soda ash, light, crystalline, heptahydrate | other
Sulfate | 1.6 | biosphere3 | None | kilogram | water | biosphere |  | other
market for transport, freight train | 1.3476 | ecoinvent | Europe without Switzerland | ton kilometer |  | technosphere | transport, freight train | other
market for transport, freight, lorry >32 metric ton, EURO4 | 0.2246 | ecoinvent | RER | ton kilometer |  | technosphere | transport, freight, lorry >32 metric ton, EURO4 | other
Activity | Waste Cooking Oil
location | RER
production amount | 1
reference product | Waste Cooking Oil
type | process
unit | megajoule
worksheet name | None
source | Cozzolini, F. Life Cycle Assessment of Biofuels in EU/CH, 2018.
description | Residual vegetal oil for the production of biodiesel.
special remark
comment
Exchanges
name | amount | database | location | unit | categories | type | reference product | tag
Energy, gross calorific value, in biomass | 1 | biosphere3 | None | megajoule | natural resource::biotic | biosphere |  | energy chain
Waste Cooking Oil | 1 | carculator db | RER | megajoule |  | production | Waste Cooking Oil | other
Activity | biomethane from biogas upgrading - biowaste - amine scrubbing
location | CH
production amount | 1
reference product | biomethane
type | process
unit | kilogram
worksheet name | None
source | Zhang, X., Witte, J., Schildhauer, T., Bauer, C. Life Cycle Assessment of Power-to-Gas with Biogas as the Carbon Source. Sustain. Energy Fuels 2020, 4 (3), 1427ï¿½1436. https://doi.org/10.1039/c9se00986h
description
special remark
comment
Exchanges
name | amount | database | location | unit | categories | type | reference product | tag
Methane, non-fossil | 0.00043653 | biosphere3 | None | kilogram | air | biosphere |  | energy chain
market for activated carbon, granular | 0.0013455 | carculator db | GLO | kilogram |  | technosphere | activated carbon, granular | other
Sulfur dioxide | 0.00083954 | biosphere3 | None | kilogram | air | biosphere |  | direct - exhaust
production of 2 wt-% potassium iodide solution | 0.013959 | carculator db | RER | kilogram |  | technosphere | production of 2 wt-% potassium iodide solution | other
Carbon dioxide, from soil or biomass stock | 2.7719 | biosphere3 | None | kilogram | air | biosphere |  | energy chain
market for monoethanolamine | 8.3251e-05 | carculator db | GLO | kilogram |  | technosphere | monoethanolamine | other
activated silica production | 0.035382 | carculator db | GLO | kilogram |  | technosphere | activated silica | other
treatment of biowaste by anaerobic digestion, with biogenic carbon uptake, lower bound C sequestration, digestate incineration | 2.775 | carculator db | CH | cubic meter |  | technosphere | biogas | energy chain
Hydrogen sulfide | 5.3082e-06 | biosphere3 | None | kilogram | air | biosphere |  | energy chain
Energy, gross calorific value, in biomass | 55.5 | biosphere3 | None | megajoule | natural resource::biotic | biosphere |  | energy chain
market for water, deionised | 0.083251 | carculator db | CH | kilogram |  | technosphere | water, deionised | other
Ammonia | 0.00018721 | biosphere3 | None | kilogram | air | biosphere |  | direct - exhaust
Monoethanolamine | 9.1324e-06 | biosphere3 | None | kilogram | air | biosphere |  | other
biomethane from biogas upgrading - biowaste - amine scrubbing | 1 | carculator db | CH | kilogram |  | production | biomethane | other
market for chemical factory, organics | 6.0883e-10 | carculator db | GLO | unit |  | technosphere | chemical factory, organics | other
market for transport, freight train | 0.030462 | ecoinvent | CH | ton kilometer |  | technosphere | transport, freight train | other
market for transport, freight, lorry >32 metric ton, EURO4 | 0.0025385 | ecoinvent | RER | ton kilometer |  | technosphere | transport, freight, lorry >32 metric ton, EURO4 | other
Activity | cabin, for lorry
location | RER
production amount | 1
reference product | cabin, for lorry
type | process
unit | kilogram
worksheet name | None
source | Wolff et al. 2020, Sustainability, DOI: 10.3390/su12135396
description | This is the inventory for 1 kg of cabin for a MDV/HDV.
special remark
comment
Exchanges
name | amount | database | location | unit | categories | type | reference product | tag
market for natural gas, high pressure | 0.0016534 | carculator db | CH | cubic meter |  | technosphere | natural gas, high pressure | other
market for carbon dioxide, liquid | 0.0003412 | carculator db | RER | kilogram |  | technosphere | carbon dioxide, liquid | other
market for reinforcing steel | 0.43979 | carculator db | GLO | kilogram |  | technosphere | reinforcing steel | other
market for zinc | 0.000285 | carculator db | GLO | kilogram |  | technosphere | zinc | other
market for aluminium alloy, AlLi | 0.01304 | carculator db | GLO | kilogram |  | technosphere | aluminium alloy, AlLi | other
magnesium production, electrolysis | 0.0006888 | carculator db | RoW | kilogram |  | technosphere | magnesium | other
market for nitrogen, liquid | 0.0001575 | carculator db | RER | kilogram |  | technosphere | nitrogen, liquid | other
market for flat glass, coated | 0.11471 | carculator db | RER | kilogram |  | technosphere | flat glass, coated | other
market group for electricity, low voltage | 0.59537 | carculator db | EUR | kilowatt hour |  | technosphere | electricity, low voltage | energy chain
market for electrostatic paint | 0.03379 | carculator db | GLO | kilogram |  | technosphere | electrostatic paint | other
market for polypropylene, granulate | 0.18544 | carculator db | GLO | kilogram |  | technosphere | polypropylene, granulate | other
market for copper, anode | 0.021846 | carculator db | GLO | kilogram |  | technosphere | copper, anode | energy storage
market for tap water | 0.01984 | carculator db | Europe without Switzerland | kilogram |  | technosphere | tap water | other
heat and power co-generation, natural gas, 1MW electrical, lean burn | 1.4838 | carculator db | Europe without Switzerland | megajoule |  | technosphere | heat, district or industrial, natural gas | other
treatment of wastewater from lorry production, capacity 4.7E10l/year | -1.984e-05 | carculator db | CH | cubic meter |  | technosphere | wastewater from lorry production | other
metal working, average for steel product manufacturing | 0.43979 | carculator db | RER | kilogram |  | technosphere | metal working, average for steel product manufacturing | other
metal working, average for aluminium product manufacturing | 0.01304 | carculator db | RER | kilogram |  | technosphere | metal working, average for aluminium product manufacturing | other
metal working, average for copper product manufacturing | 0.021846 | carculator db | RER | kilogram |  | technosphere | metal working, average for copper product manufacturing | other
market for phenolic resin | 0.15315 | carculator db | RER | kilogram |  | technosphere | phenolic resin | other
air separation, cryogenic | 7.87e-05 | carculator db | RER | kilogram |  | technosphere | oxygen, liquid | other
cabin, for lorry | 1 | carculator db | RER | kilogram |  | production | cabin, for lorry | glider
market for acetylene | 5.26e-06 | carculator db | RER | kilogram |  | technosphere | acetylene | other
market for synthetic rubber | 0.00811 | carculator db | GLO | kilogram |  | technosphere | synthetic rubber | other
market for transport, freight train | 0.20249 | ecoinvent | Europe without Switzerland | ton kilometer |  | technosphere | transport, freight train | other
market for transport, freight, lorry >32 metric ton, EURO4 | 0.078305 | ecoinvent | RER | ton kilometer |  | technosphere | transport, freight, lorry >32 metric ton, EURO4 | other
Activity | Tray lid
location | GLO
production amount | 1
reference product | Tray lid
type | process
unit | kilogram
worksheet name | None
source | Tobias S. Schmidt, Martin Beuse, Xiaojin Zhang, Bjarne Steffen, Simon F. Schneider, Alejandro Pena-Bello, Christian Bauer, and David Parra, Additional Emissions and Cost from Storing Electricity in Stationary Battery Systems, Environmental Science & Technology 2019 53 (7), 3379-3390, doi: 10.1021/acs.est.8b05317
description
special remark
comment
Exchanges
name | amount | database | location | unit | categories | type | reference product | tag
market for polypropylene, granulate | 1 | carculator db | GLO | kilogram |  | technosphere | polypropylene, granulate | other
market for plastic processing factory | 7.4e-10 | carculator db | GLO | unit |  | technosphere | plastic processing factory | other
market for injection moulding | 1 | carculator db | GLO | kilogram |  | technosphere | injection moulding | energy storage
Tray lid | 1 | carculator db | GLO | kilogram |  | production | Tray lid | energy storage
market for transport, freight train | 0.4 | ecoinvent | Europe without Switzerland | ton kilometer |  | technosphere | transport, freight train | other
market for transport, freight, lorry >32 metric ton, EURO4 | 0.2 | ecoinvent | RER | ton kilometer |  | technosphere | transport, freight, lorry >32 metric ton, EURO4 | other
Activity | Battery BoP
location | GLO
production amount | 1
reference product | Battery BoP
type | process
unit | kilogram
worksheet name | None
source | Tobias S. Schmidt, Martin Beuse, Xiaojin Zhang, Bjarne Steffen, Simon F. Schneider, Alejandro Pena-Bello, Christian Bauer, and David Parra, Additional Emissions and Cost from Storing Electricity in Stationary Battery Systems, Environmental Science & Technology 2019 53 (7), 3379-3390, doi: 10.1021/acs.est.8b05317
description
special remark
comment
Exchanges
name | amount | database | location | unit | categories | type | reference product | tag
market for precious metal refinery | 1.9e-08 | carculator db | GLO | unit |  | technosphere | precious metal refinery | other
Battery management system | 0.1 | carculator db | GLO | kilogram |  | technosphere | Battery management system | energy storage
market for transport, freight, sea, tanker for petroleum | 4.9 | carculator db | GLO | ton kilometer |  | technosphere | transport, freight, sea, tanker for petroleum | other
Cooling system | 0.1 | carculator db | GLO | kilogram |  | technosphere | Cooling system | energy storage
Battery packaging | 0.8 | carculator db | GLO | kilogram |  | technosphere | Battery packaging | energy storage
Heat, waste | 0.0014 | biosphere3 | None | megajoule | air | biosphere |  | other
market group for electricity, medium voltage | 0.0004 | carculator db | World | kilowatt hour |  | technosphere | electricity, medium voltage | energy chain
transport, freight, lorry, fleet average, 26t | 0.16 | carculator db | World | ton kilometer |  | technosphere | transport, freight, lorry, fleet average | other
Battery BoP | 1 | carculator db | GLO | kilogram |  | production | Battery BoP | energy storage
Activity | Lithium iron phosphate [LiFePO4]
location | JP
production amount | 1
reference product | Lithium iron phosphate [LiFePO4]
type | process
unit | kilogram
worksheet name | None
source | Tobias S. Schmidt, Martin Beuse, Xiaojin Zhang, Bjarne Steffen, Simon F. Schneider, Alejandro Pena-Bello, Christian Bauer, and David Parra, Additional Emissions and Cost from Storing Electricity in Stationary Battery Systems, Environmental Science & Technology 2019 53 (7), 3379-3390, doi: 10.1021/acs.est.8b05317
description
special remark
comment
Exchanges
name | amount | database | location | unit | categories | type | reference product | tag
market for iron sulfate | 1 | carculator db | RoW | kilogram |  | technosphere | iron sulfate | other
Iron, ion | 0.019 | biosphere3 | None | kilogram | water | biosphere |  | other
market for heat, from steam, in chemical industry | 15 | carculator db | RoW | megajoule |  | technosphere | heat, from steam, in chemical industry | other
market for phosphoric acid, industrial grade, without water, in 85% solution state | 0.65 | carculator db | GLO | kilogram |  | technosphere | phosphoric acid, industrial grade, without water, in 85% solution state | other
Heat, waste | 1.5 | biosphere3 | None | megajoule | air | biosphere |  | other
Phosphate | 0.032 | biosphere3 | None | kilogram | water | biosphere |  | other
market for water, deionised | 46 | carculator db | RoW | kilogram |  | technosphere | water, deionised | other
Lithium, ion | 0.1 | biosphere3 | None | kilogram | water | biosphere |  | energy storage
Lithium iron phosphate [LiFePO4] | 1 | carculator db | JP | kilogram |  | production | Lithium iron phosphate [LiFePO4] | other
market for lithium hydroxide | 0.46 | carculator db | GLO | kilogram |  | technosphere | lithium hydroxide | other
market for chemical factory, organics | 4e-10 | carculator db | GLO | unit |  | technosphere | chemical factory, organics | other
market for transport, freight train | 0.682 | ecoinvent | Europe without Switzerland | ton kilometer |  | technosphere | transport, freight train | other
market for transport, freight, lorry >32 metric ton, EURO4 | 0.211 | ecoinvent | RER | ton kilometer |  | technosphere | transport, freight, lorry >32 metric ton, EURO4 | other
Activity | Ethanol, from wheat grains, at fuelling station
location | RER
production amount | 1
reference product | ethanol, without water, in 99.7% solution state, vehicle grade
type | process
unit | kilogram
worksheet name | None
source | Cozzolini, F. Life Cycle Assessment of Biofuels in EU/CH, 2018.
description | Production of ethanol from maize starch. The burden associated with the supply of maize starch (e.g., direct and indirect land use change, fertlizers, electricity, etc.) is fully accounted for, as it is not a residual material. The transport and conditioning of the biomass residues is also accounted for.
special remark | This dataset has not been peer reviewed. Therefore, results using this datasets should be considered with caution.
comment
Exchanges
name | amount | database | location | unit | categories | type | reference product | tag
infrastructure construction, for regional distribution of oil product | 2.6e-10 | carculator db | RER | unit |  | technosphere | infrastructure, for regional distribution of oil product | other
Ethanol from wheat grains | 1.0006 | carculator db | RER | kilogram |  | technosphere | Ethanol from wheat grains | other
market group for electricity, low voltage | 0.0067 | carculator db | EUR | kilowatt hour |  | technosphere | electricity, low voltage | energy chain
market for fly ash and scrubber sludge | -0.000168 | carculator db | Europe without Switzerland | kilogram |  | technosphere | fly ash and scrubber sludge | other
market for transport, freight train | 0.0336 | carculator db | Europe without Switzerland | ton kilometer |  | technosphere | transport, freight train | other
market for tap water | 0.000689 | carculator db | Europe without Switzerland | kilogram |  | technosphere | tap water | other
market for heat, central or small-scale, other than natural gas | 0.000584 | carculator db | CH | megajoule |  | technosphere | heat, central or small-scale, other than natural gas | other
market for rainwater mineral oil storage | -7.5e-05 | carculator db | Europe without Switzerland | cubic meter |  | technosphere | rainwater mineral oil storage | other
market for municipal solid waste | -6.27e-06 | carculator db | CH | kilogram |  | technosphere | municipal solid waste | other
transport, freight, lorry, fleet average | 0.0326 | carculator db | EUR | ton kilometer |  | technosphere | transport, freight, lorry, fleet average | other
treatment of wastewater, average, capacity 1E9l/year | -6.89e-07 | carculator db | Europe without Switzerland | cubic meter |  | technosphere | wastewater, average | other
Ethanol, from wheat grains, at fuelling station | 1 | carculator db | RER | kilogram |  | production | ethanol, without water, in 99.7% solution state, vehicle grade | other
Activity | Low voltage system
location | GLO
production amount | 1
reference product | Low voltage system
type | process
unit | kilogram
worksheet name | None
source | Tobias S. Schmidt, Martin Beuse, Xiaojin Zhang, Bjarne Steffen, Simon F. Schneider, Alejandro Pena-Bello, Christian Bauer, and David Parra, Additional Emissions and Cost from Storing Electricity in Stationary Battery Systems, Environmental Science & Technology 2019 53 (7), 3379-3390, doi: 10.1021/acs.est.8b05317
description
special remark
comment
Exchanges
name | amount | database | location | unit | categories | type | reference product | tag
market for electronic component factory | 2e-08 | carculator db | GLO | unit |  | technosphere | electronic component factory | other
market for injection moulding | 0.029 | carculator db | GLO | kilogram |  | technosphere | injection moulding | energy storage
market for electronic component, passive, unspecified | 0.97 | carculator db | GLO | kilogram |  | technosphere | electronic component, passive, unspecified | other
market for nylon 6 | 0.029 | carculator db | RoW | kilogram |  | technosphere | nylon 6 | energy storage
Low voltage system | 1 | carculator db | GLO | kilogram |  | production | Low voltage system | energy storage
market for transport, freight train | 0.2056 | ecoinvent | Europe without Switzerland | ton kilometer |  | technosphere | transport, freight train | other
market for transport, freight, lorry >32 metric ton, EURO4 | 0.1028 | ecoinvent | RER | ton kilometer |  | technosphere | transport, freight, lorry >32 metric ton, EURO4 | other
Activity | Glider lightweighting
location | GLO
production amount | 1
reference product | Glider lightweighting
type | process
unit | kilogram
worksheet name | None
source | Brian Cox, Christian Bauer, Angelica Mendoza Beltran, Detlef P. van Vuuren, Christopher L. Mutel, Life cycle environmental and cost comparison of current and future passenger cars under different energy scenarios, Applied Energy, Volume 269, 2020, 115021, ISSN 0306-619, https://doi.org/10.1016/j.apenergy.2020.115021.
description
special remark
comment
Exchanges
name | amount | database | location | unit | categories | type | reference product | tag
market for aluminium alloy, AlLi | 3 | carculator db | GLO | kilogram |  | technosphere | aluminium alloy, AlLi | other
market for steel, low-alloyed, hot rolled | -4 | carculator db | GLO | kilogram |  | technosphere | steel, low-alloyed, hot rolled | other
Glider lightweighting | 1 | carculator db | GLO | kilogram |  | production | Glider lightweighting | glider
Activity | Fiber drying 2
location | RER
production amount | 1
reference product | Dried fiber 2
type | process
unit | kilogram
worksheet name | None
source | Benitez A, Wulf C, de Palmenaer A, Lengersdorf M, RÃ¶ding T, Grube T, et al. Ecological assessment of fuel cell electric vehicles with special focus on type IV carbon fiber hydrogen tank. J Clean Prod 2021, 278:123277. https://doi.org/10.1016/j.jclepro.2020.123277.
description
special remark
comment
Exchanges
name | amount | database | location | unit | categories | type | reference product | tag
Fiber washing | 1.0759 | carculator db | RER | kilogram |  | technosphere | Washed fiber | other
market for steam, in chemical industry | 0.08867 | carculator db | RER | kilogram |  | technosphere | steam, in chemical industry | other
Fiber drying 2 | 1 | carculator db | RER | kilogram |  | production | Dried fiber 2 | other
Activity | Anode current collector, LTO
location | JP
production amount | 1
reference product | Anode current collector, LTO
type | process
unit | kilogram
worksheet name | None
source | Tobias S. Schmidt, Martin Beuse, Xiaojin Zhang, Bjarne Steffen, Simon F. Schneider, Alejandro Pena-Bello, Christian Bauer, and David Parra, Additional Emissions and Cost from Storing Electricity in Stationary Battery Systems, Environmental Science & Technology 2019 53 (7), 3379-3390, doi: 10.1021/acs.est.8b05313
description
special remark
comment
Exchanges
name | amount | database | location | unit | categories | type | reference product | tag
market for sheet rolling, copper | 1 | carculator db | GLO | kilogram |  | technosphere | sheet rolling, copper | other
market for copper, anode | 1 | carculator db | GLO | kilogram |  | technosphere | copper, anode | energy storage
Anode current collector, LTO | 1 | carculator db | JP | kilogram |  | production | Anode current collector, LTO | energy storage
market for transport, freight train | 0.2 | ecoinvent | Europe without Switzerland | ton kilometer |  | technosphere | transport, freight train | other
market for transport, freight, lorry >32 metric ton, EURO4 | 0.1 | ecoinvent | RER | ton kilometer |  | technosphere | transport, freight, lorry >32 metric ton, EURO4 | other
Activity | Semi-rigid roadside barriers
location | RER
production amount | 1
reference product | Semi-rigid roadside barriers
type | process
unit | unit
worksheet name | None
source | https://doi.org/10.3390/su10041148
description | Roadside barrier per km. Assumed density of concrete: 2400 kg/m3.
special remark
comment
Exchanges
name | amount | database | location | unit | categories | type | reference product | tag
metal working, average for steel product manufacturing | 16000 | carculator db | RER | kilogram |  | technosphere | metal working, average for steel product manufacturing | other
Semi-rigid roadside barriers | 1 | carculator db | RER | unit |  | production | Semi-rigid roadside barriers | other
market for steel, low-alloyed | 16000 | carculator db | World | kilogram |  | technosphere | steel, low-alloyed | other
market for concrete, for de-icing salt contact | 2.2917 | carculator db | CH | cubic meter |  | technosphere | concrete, for de-icing salt contact | other
market for transport, freight train | 3200 | ecoinvent | Europe without Switzerland | ton kilometer |  | technosphere | transport, freight train | other
market for transport, freight, lorry >32 metric ton, EURO4 | 1600 | ecoinvent | RER | ton kilometer |  | technosphere | transport, freight, lorry >32 metric ton, EURO4 | other
Activity | power electronics, for lorry
location | RER
production amount | 1
reference product | power electronics, for lorry
type | process
unit | kilogram
worksheet name | None
source | Wolff et al. 2020, Sustainability, DOI: 10.3390/su12135396
description | This is the inventory for 1 kg of power electronics a MDV/HDV.
special remark
comment
Exchanges
name | amount | database | location | unit | categories | type | reference product | tag
casting, brass | 0.07349 | carculator db | CH | kilogram |  | technosphere | casting, brass | other
market for isopropanol | 0.0013303 | carculator db | RER | kilogram |  | technosphere | isopropanol | other
market for glass fibre | 0.0031626 | carculator db | GLO | kilogram |  | technosphere | glass fibre | energy storage
market for gold | 0.0031626 | carculator db | GLO | kilogram |  | technosphere | gold | other
market for soft solder, Sn97Cu3 | 0.002377 | carculator db | RER | kilogram |  | technosphere | soft solder, Sn97Cu3 | other
market for zinc | 0.0043718 | carculator db | GLO | kilogram |  | technosphere | zinc | other
market for lubricating oil | 0.01257 | carculator db | RER | kilogram |  | technosphere | lubricating oil | other
market for aluminium alloy, AlLi | 0.7356 | carculator db | GLO | kilogram |  | technosphere | aluminium alloy, AlLi | other
market for water, ultrapure | 0.00115 | carculator db | RER | kilogram |  | technosphere | water, ultrapure | other
market for nylon 6-6, glass-filled | 0.00062999 | carculator db | RER | kilogram |  | technosphere | nylon 6-6, glass-filled | energy storage
market for sheet rolling, copper | 0.188 | carculator db | GLO | kilogram |  | technosphere | sheet rolling, copper | other
market for nitric acid, without water, in 50% solution state | 0.001268 | carculator db | RER w/o RU | kilogram |  | technosphere | nitric acid, without water, in 50% solution state | other
market for nitrogen, liquid | 0.452 | carculator db | RER | kilogram |  | technosphere | nitrogen, liquid | other
market for brass | 0.04947 | carculator db | CH | kilogram |  | technosphere | brass | other
market for sodium hydroxide, without water, in 50% solution state | 0.0008383 | carculator db | GLO | kilogram |  | technosphere | sodium hydroxide, without water, in 50% solution state | other
market for sulfuric acid | 0.00146 | carculator db | RER | kilogram |  | technosphere | sulfuric acid | other
market for polycarbonate | 0.00050502 | carculator db | GLO | kilogram |  | technosphere | polycarbonate | other
market for potassium carbonate | 0.00119 | carculator db | GLO | kilogram |  | technosphere | potassium carbonate | other
market group for electricity, low voltage | 2.829 | carculator db | EUR | kilowatt hour |  | technosphere | electricity, low voltage | energy chain
market for polypropylene, granulate | 0.016385 | carculator db | GLO | kilogram |  | technosphere | polypropylene, granulate | other
laminating service, foil, with acrylic binder | 0.055657 | carculator db | RER | square meter |  | technosphere | laminating service, foil, with acrylic binder | other
market for tin | 0.0020762 | carculator db | GLO | kilogram |  | technosphere | tin | other
market for copper, anode | 0.00041325 | carculator db | GLO | kilogram |  | technosphere | copper, anode | energy storage
market for potassium hydroxide | 0.001194 | carculator db | GLO | kilogram |  | technosphere | potassium hydroxide | other
reinforcing steel production | 0.017636 | carculator db | Europe without Austria | kilogram |  | technosphere | reinforcing steel | other
market for tap water | 0.28 | carculator db | Europe without Switzerland | kilogram |  | technosphere | tap water | other
heat and power co-generation, natural gas, 1MW electrical, lean burn | 6.779 | carculator db | Europe without Switzerland | megajoule |  | technosphere | heat, district or industrial, natural gas | other
treatment of wastewater from lorry production, capacity 4.7E10l/year | -0.0022011 | carculator db | CH | cubic meter |  | technosphere | wastewater from lorry production | other
market for hydrochloric acid, without water, in 30% solution state | 0.0005495 | carculator db | RER | kilogram |  | technosphere | hydrochloric acid, without water, in 30% solution state | other
market for nickel, class 1 | 0.0010479 | carculator db | GLO | kilogram |  | technosphere | nickel, class 1 | other
market for silicone product | 0.000598 | carculator db | RER | kilogram |  | technosphere | silicone product | other
market for polyurethane, rigid foam | 0.00808 | carculator db | RER | kilogram |  | technosphere | polyurethane, rigid foam | other
metal working, average for aluminium product manufacturing | 0.7356 | carculator db | RER | kilogram |  | technosphere | metal working, average for aluminium product manufacturing | other
metal working, average for copper product manufacturing | 0.188 | carculator db | RER | kilogram |  | technosphere | metal working, average for copper product manufacturing | other
market for polyphenylene sulfide | 0.0070631 | carculator db | GLO | kilogram |  | technosphere | polyphenylene sulfide | other
market for polyethylene terephthalate, granulate, amorphous | 0.012259 | carculator db | GLO | kilogram |  | technosphere | polyethylene terephthalate, granulate, amorphous | other
market for aluminium oxide, metallurgical | 0.0008383 | carculator db | IAI Area, EU27 & EFTA | kilogram |  | technosphere | aluminium oxide, metallurgical | other
market for water, deionised | 1.92 | carculator db | Europe without Switzerland | kilogram |  | technosphere | water, deionised | other
power electronics, for lorry | 1 | carculator db | RER | kilogram |  | production | power electronics, for lorry | powertrain
market for transport, freight train | 0.21854 | ecoinvent | Europe without Switzerland | ton kilometer |  | technosphere | transport, freight train | other
market for transport, freight, lorry >32 metric ton, EURO4 | 0.1084 | ecoinvent | RER | ton kilometer |  | technosphere | transport, freight, lorry >32 metric ton, EURO4 | other
market for transport, freight, inland waterways, barge | 0.0084219 | ecoinvent | RER | ton kilometer |  | technosphere | transport, freight, inland waterways, barge | other
Activity | Cathode current collector, LTO
location | JP
production amount | 1
reference product | Cathode current collector, LTO
type | process
unit | kilogram
worksheet name | None
source | Tobias S. Schmidt, Martin Beuse, Xiaojin Zhang, Bjarne Steffen, Simon F. Schneider, Alejandro Pena-Bello, Christian Bauer, and David Parra, Additional Emissions and Cost from Storing Electricity in Stationary Battery Systems, Environmental Science & Technology 2019 53 (7), 3379-3390, doi: 10.1021/acs.est.8b05317
description
special remark
comment
Exchanges
name | amount | database | location | unit | categories | type | reference product | tag
market for sheet rolling, aluminium | 1 | carculator db | GLO | kilogram |  | technosphere | sheet rolling, aluminium | other
aluminium production, primary, ingot | 1 | carculator db | IAI Area, Asia, without China and GCC | kilogram |  | technosphere | aluminium, primary, ingot | other
Cathode current collector, LTO | 1 | carculator db | JP | kilogram |  | production | Cathode current collector, LTO | energy storage
market for transport, freight train | 0.2 | ecoinvent | Europe without Switzerland | ton kilometer |  | technosphere | transport, freight train | other
market for transport, freight, lorry >32 metric ton, EURO4 | 0.1 | ecoinvent | RER | ton kilometer |  | technosphere | transport, freight, lorry >32 metric ton, EURO4 | other
Activity | Ethanol, from maize starch, at fuelling station
location | RER
production amount | 1
reference product | ethanol, without water, in 99.7% solution state, vehicle grade
type | process
unit | kilogram
worksheet name | None
source | Cozzolini, F. Life Cycle Assessment of Biofuels in EU/CH, 2018.
description | Production of ethanol from maize starch. The burden associated with the supply of maize starch (e.g., direct and indirect land use change, fertlizers, electricity, etc.) is fully accounted for, as it is not a residual material. The transport and conditioning of the biomass residues is also accounted for.
special remark | This dataset has not been peer reviewed. Therefore, results using this datasets should be considered with caution.
comment
Exchanges
name | amount | database | location | unit | categories | type | reference product | tag
infrastructure construction, for regional distribution of oil product | 2.6e-10 | carculator db | RER | unit |  | technosphere | infrastructure, for regional distribution of oil product | other
market group for electricity, low voltage | 0.0067 | carculator db | EUR | kilowatt hour |  | technosphere | electricity, low voltage | energy chain
market for fly ash and scrubber sludge | -0.000168 | carculator db | Europe without Switzerland | kilogram |  | technosphere | fly ash and scrubber sludge | other
market for transport, freight train | 0.0336 | carculator db | Europe without Switzerland | ton kilometer |  | technosphere | transport, freight train | other
Ethanol from maize starch | 1.0006 | carculator db | RER | kilogram |  | technosphere | Ethanol from maize starch | energy chain
market for tap water | 0.000689 | carculator db | Europe without Switzerland | kilogram |  | technosphere | tap water | other
market for heat, central or small-scale, other than natural gas | 0.000584 | carculator db | CH | megajoule |  | technosphere | heat, central or small-scale, other than natural gas | other
market for rainwater mineral oil storage | -7.5e-05 | carculator db | Europe without Switzerland | cubic meter |  | technosphere | rainwater mineral oil storage | other
market for municipal solid waste | -6.27e-06 | carculator db | CH | kilogram |  | technosphere | municipal solid waste | other
transport, freight, lorry, fleet average | 0.0326 | carculator db | EUR | ton kilometer |  | technosphere | transport, freight, lorry, fleet average | other
treatment of wastewater, average, capacity 1E9l/year | -6.89e-07 | carculator db | Europe without Switzerland | cubic meter |  | technosphere | wastewater, average | other
Ethanol, from maize starch, at fuelling station | 1 | carculator db | RER | kilogram |  | production | ethanol, without water, in 99.7% solution state, vehicle grade | other
Activity | Gas Diffusion Layer
location | GLO
production amount | 1
reference product | Gas Diffusion Layer
type | process
unit | kilowatt
worksheet name | None
source | Miotti, M., Hofer, J. & Bauer, C. Integrated environmental and economic assessment of current and future fuel cell vehicles. Int J Life Cycle Assess 22, 94ï¿½110 (2017). https://doi.org/10.1007/s11367-015-0986-4
description
special remark
comment
Exchanges
name | amount | database | location | unit | categories | type | reference product | tag
tetrafluoroethylene production | 0.0090188 | carculator db | RoW | kilogram |  | technosphere | tetrafluoroethylene | other
carbon black production | 0.0030063 | carculator db | GLO | kilogram |  | technosphere | carbon black | energy storage
Carbon fiber, weaved, at factory | 0.051106 | carculator db | RER | kilogram |  | technosphere | Carbon fiber, weaved | other
Gas Diffusion Layer | 1 | carculator db | GLO | kilowatt |  | production | Gas Diffusion Layer | energy storage
market for transport, freight train | 0.007215 | ecoinvent | Europe without Switzerland | ton kilometer |  | technosphere | transport, freight train | other
market for transport, freight, lorry >32 metric ton, EURO4 | 0.0012025 | ecoinvent | RER | ton kilometer |  | technosphere | transport, freight, lorry >32 metric ton, EURO4 | other
Activity | Hydrogen, gaseous, 700 bar, from coal gasification, at fuelling station
location | RER
production amount | 1
reference product | Hydrogen, gaseous, 700 bar
type | process
unit | kilogram
worksheet name | None
source | Antonini et al. 2020, Hydrogen production from natural gas and biomethane with carbon capture and storage ï¿½ A techno-environmental analysis, doi: 10.1039/D0SE00222D
description | Hydrogen compressed from 25 bar to 700 bar. Electricity for compression: 3.2 kWh/kg H2 @ 700 bar, according to U.S. Department of Energy 2009 (https://www.hydrogen.energy.gov/pdfs/9013_energy_requirements_for_hydrogen_gas_compression.pdf). Includes 250 km of high-pressure truck transport to fuelling station. Includes 2% loss from the H2 plant to the vehicle tank.
special remark
comment
Exchanges
name | amount | database | location | unit | categories | type | reference product | tag
transport, freight, lorry, fleet average, 26t | 0.25 | carculator db | EUR | ton kilometer |  | technosphere | transport, freight, lorry, fleet average | other
Hydrogen refuelling station | 1.6931e-07 | carculator db | GLO | unit |  | technosphere | Hydrogen refuelling station | other
Hydrogen, gaseous, 30 bar, from hard coal gasification and reforming, at coal gasification plant | 1.02 | carculator db | RER | kilogram |  | technosphere | Hydrogen, gaseous, 30 bar | energy chain
Hydrogen, gaseous, 700 bar, from coal gasification, at fuelling station | 1 | carculator db | RER | kilogram |  | production | Hydrogen, gaseous, 700 bar | other
Activity | diesel production, synthetic, from electrolysis-based hydrogen, energy allocation, at fuelling station
location | RER
production amount | 1
reference product | diesel, synthetic, vehicle grade
type | process
unit | kilogram
worksheet name | None
source | Van Der Giesen, C., Kleijn, R., Kramer, G. J. Energy and Climate Impacts of Producing Synthetic Hydrocarbon Fuels from CO2. Environ. Sci. Technol. 2014, 48 (12), 7111ï¿½7121. https://doi.org/10.1021/es500191g.
description | Adapted from van der Giesen et al. 2014. LHV: 43.3 MJ/kg, Formula: C13H18, Density: 7551 kg/m3. Economic allocation between 3 other co-products. Allocation key for this co-product: 16%. Post corrected to preserve carbon balance.
special remark
comment
Exchanges
name | amount | database | location | unit | categories | type | reference product | tag
infrastructure construction, for regional distribution of oil product | 2.6e-10 | carculator db | RER | unit |  | technosphere | infrastructure, for regional distribution of oil product | other
market for fly ash and scrubber sludge | -0.000168 | carculator db | Europe without Switzerland | kilogram |  | technosphere | fly ash and scrubber sludge | other
market for transport, freight train | 0.0336 | carculator db | Europe without Switzerland | ton kilometer |  | technosphere | transport, freight train | other
market for tap water | 0.000689 | carculator db | Europe without Switzerland | kilogram |  | technosphere | tap water | other
market for heat, central or small-scale, other than natural gas | 0.000584 | carculator db | CH | megajoule |  | technosphere | heat, central or small-scale, other than natural gas | other
Diesel production, synthetic, Fischer Tropsch process, energy allocation | 1.0006 | carculator db | RER | kilogram |  | technosphere | Diesel, synthetic | energy chain
market for rainwater mineral oil storage | -7.5e-05 | carculator db | Europe without Switzerland | cubic meter |  | technosphere | rainwater mineral oil storage | other
market for municipal solid waste | -6.27e-06 | carculator db | CH | kilogram |  | technosphere | municipal solid waste | other
transport, freight, lorry, fleet average | 0.0326 | carculator db | EUR | ton kilometer |  | technosphere | transport, freight, lorry, fleet average | other
treatment of wastewater, average, capacity 1E9l/year | -6.89e-07 | carculator db | Europe without Switzerland | cubic meter |  | technosphere | wastewater, average | other
diesel production, synthetic, from electrolysis-based hydrogen, energy allocation, at fuelling station | 1 | carculator db | RER | kilogram |  | production | diesel, synthetic, vehicle grade | other
Activity | End-busbar copper
location | GLO
production amount | 1
reference product | End-busbar copper
type | process
unit | kilogram
worksheet name | None
source | Tobias S. Schmidt, Martin Beuse, Xiaojin Zhang, Bjarne Steffen, Simon F. Schneider, Alejandro Pena-Bello, Christian Bauer, and David Parra, Additional Emissions and Cost from Storing Electricity in Stationary Battery Systems, Environmental Science & Technology 2019 53 (7), 3379-3390, doi: 10.1021/acs.est.8b05317
description
special remark
comment
Exchanges
name | amount | database | location | unit | categories | type | reference product | tag
market for metal working factory | 4.4e-10 | carculator db | GLO | unit |  | technosphere | metal working factory | other
market for plastic processing factory | 2.3e-11 | carculator db | GLO | unit |  | technosphere | plastic processing factory | other
market for copper, anode | 0.15 | carculator db | GLO | kilogram |  | technosphere | copper, anode | energy storage
market for injection moulding | 0.031 | carculator db | GLO | kilogram |  | technosphere | injection moulding | energy storage
market for metal working, average for copper product manufacturing | 0.97 | carculator db | GLO | kilogram |  | technosphere | metal working, average for copper product manufacturing | other
market for acrylonitrile-butadiene-styrene copolymer | 0.031 | carculator db | GLO | kilogram |  | technosphere | acrylonitrile-butadiene-styrene copolymer | other
End-busbar copper | 1 | carculator db | GLO | kilogram |  | production | End-busbar copper | energy storage
market for transport, freight train | 0.0424 | ecoinvent | Europe without Switzerland | ton kilometer |  | technosphere | transport, freight train | other
market for transport, freight, lorry >32 metric ton, EURO4 | 0.0212 | ecoinvent | RER | ton kilometer |  | technosphere | transport, freight, lorry >32 metric ton, EURO4 | other
Activity | Overhead lines
location | RER
production amount | 1
reference product | Overhead lines
type | process
unit | unit
worksheet name | None
source | https://doi.org/10.3390/su10041148
description | Catenary lines needed per km. Copper cables without plastics insulation. Used copper working dataset as a proxy for cable production.
special remark
comment
Exchanges
name | amount | database | location | unit | categories | type | reference product | tag
market for copper, cathode | 4800 | carculator db | GLO | kilogram |  | technosphere | copper, cathode | energy storage
metal working, average for copper product manufacturing | 4800 | carculator db | RER | kilogram |  | technosphere | metal working, average for copper product manufacturing | other
Overhead lines | 1 | carculator db | RER | unit |  | production | Overhead lines | other
Activity | fuel supply for diesel vehicles, 2000
location | CH
production amount | 1
reference product | fuel
type | process
unit | kilogram
worksheet name | None
source
description | Fuel supply for vehicles. Represents the fuel blends used. If synthetic fuels are part of the blend, the electricity input to produce them (e.g., to operate the electrolysis) is added separately in this dataset.
special remark
comment
Exchanges
name | amount | database | location | unit | categories | type | reference product | tag
Biodiesel, from used cooking oil, at fuelling station | 0.00013614 | carculator db | RER | kilogram |  | technosphere | biodiesel, vehicle grade | other
market group for diesel, low-sulfur | 0.99986 | carculator db | RER | kilogram |  | technosphere | diesel, low-sulfur | energy chain
fuel supply for diesel vehicles, 2000 | 1 | carculator db | CH | kilogram |  | production | fuel | energy chain
electricity market for fuel preparation, 2000 | 1.3076e-05 | carculator db | CH | kilowatt hour |  | technosphere | electricity, low voltage | energy chain
market for transport, freight train | 0.032996 | ecoinvent | CH | ton kilometer |  | technosphere | transport, freight train | other
market for transport, freight, lorry >32 metric ton, EURO4 | 0.032996 | ecoinvent | RER | ton kilometer |  | technosphere | transport, freight, lorry >32 metric ton, EURO4 | other
Activity | fuel supply for gas vehicles, 2000
location | CH
production amount | 1
reference product | fuel
type | process
unit | kilogram
worksheet name | None
source
description | Fuel supply for vehicles. Represents the fuel blends used. If synthetic fuels are part of the blend, the electricity input to produce them (e.g., to operate the electrolysis) is added separately in this dataset.
special remark
comment
Exchanges
name | amount | database | location | unit | categories | type | reference product | tag
Biomethane, gaseous, 5 bar, from sewage sludge fermentation, at fuelling station | 0.00013614 | carculator db | RER | kilogram |  | technosphere | biomethane, high pressure | other
market for natural gas, high pressure, vehicle grade | 0.99986 | carculator db | GLO | kilogram |  | technosphere | natural gas, high pressure, vehicle grade | other
fuel supply for gas vehicles, 2000 | 1 | carculator db | CH | kilogram |  | production | fuel | energy chain
market for transport, freight train | 0.099986 | ecoinvent | CH | ton kilometer |  | technosphere | transport, freight train | other
market for transport, freight, lorry >32 metric ton, EURO4 | 0.049993 | ecoinvent | RER | ton kilometer |  | technosphere | transport, freight, lorry >32 metric ton, EURO4 | other
Activity | fuel supply for hydrogen vehicles, 2000
location | CH
production amount | 1
reference product | fuel
type | process
unit | kilogram
worksheet name | None
source
description | Fuel supply for vehicles. Represents the fuel blends used. If synthetic fuels are part of the blend, the electricity input to produce them (e.g., to operate the electrolysis) is added separately in this dataset.
special remark
comment
Exchanges
name | amount | database | location | unit | categories | type | reference product | tag
Hydrogen, gaseous, 700 bar, from electrolysis, at fuelling station | 1 | carculator db | RER | kilogram |  | technosphere | Hydrogen, gaseous, 700 bar | other
fuel supply for hydrogen vehicles, 2000 | 1 | carculator db | CH | kilogram |  | production | fuel | energy chain
electricity market for fuel preparation, 2000 | 66.5095 | carculator db | CH | kilowatt hour |  | technosphere | electricity, low voltage | energy chain
Activity | electricity supply for electric vehicles, 2000
location | CH
production amount | 1
reference product | electricity, low voltage, for battery electric vehicles
type | process
unit | kilowatt hour
worksheet name | None
source
description | Electricity supply for battery charging batteries of electric vehicles. The electricity supplier in this dataset can be changed by any other electricity supplier, in low voltage.
special remark
comment
Exchanges
name | amount | database | location | unit | categories | type | reference product | tag
electricity supply for electric vehicles, 2000 | 1 | carculator db | CH | kilowatt hour |  | production | electricity, low voltage, for battery electric vehicles | energy chain
electricity market for fuel preparation, 2000 | 1 | carculator db | CH | kilowatt hour |  | technosphere | electricity, low voltage | energy chain
Activity | electricity market for fuel preparation, 2000
location | CH
production amount | 1
reference product | electricity, low voltage
type | process
unit | kilowatt hour
worksheet name | None
source
description | Electricity mix used to operate electrolysis for hydrogen production, manufacture synthetic fuels, or charge batteries.
special remark
comment
Exchanges
name | amount | database | location | unit | categories | type | reference product | tag
electricity production, natural gas, conventional power plant | 0.016266 | carculator db | DE | kilowatt hour |  | technosphere | electricity, high voltage | energy chain
electricity production, hydro, run-of-river | 0.62054 | carculator db | DE | kilowatt hour |  | technosphere | electricity, high voltage | energy chain
electricity production, nuclear, pressure water reactor | 0.42638 | carculator db | DE | kilowatt hour |  | technosphere | electricity, high voltage | energy chain
transmission network construction, electricity, medium voltage | 2.0505e-08 | carculator db | CH | kilometer |  | technosphere | transmission network, electricity, medium voltage | energy chain
market for sulfur hexafluoride, liquid | 6.2826e-08 | carculator db | RER | kilogram |  | technosphere | sulfur hexafluoride, liquid | other
Sulfur hexafluoride | 6.2826e-08 | biosphere3 | None | kilogram | air | biosphere |  | other
transmission network construction, electricity, high voltage | 7.2539e-09 | carculator db | CH | kilometer |  | technosphere | transmission network, electricity, high voltage | energy chain
distribution network construction, electricity, low voltage | 9.6351e-08 | carculator db | CH | kilometer |  | technosphere | distribution network, electricity, low voltage | energy chain
treatment of municipal solid waste, incineration | 0.036282 | carculator db | DE | kilowatt hour |  | technosphere | electricity, for reuse in municipal waste incineration only | other
transmission network construction, long-distance | 3.4946e-10 | carculator db | UCTE | kilometer |  | technosphere | transmission network, long-distance | energy chain
electricity production, photovoltaic, 3kWp slanted-roof installation, multi-Si, panel, mounted | 0.0029398 | carculator db | DE | kilowatt hour |  | technosphere | electricity, low voltage | energy chain
electricity market for fuel preparation, 2000 | 1 | carculator db | CH | kilowatt hour |  | production | electricity, low voltage | energy chain
market for transport, freight train | 3.7696e-08 | ecoinvent | CH | ton kilometer |  | technosphere | transport, freight train | other
market for transport, freight, lorry >32 metric ton, EURO4 | 3.1413e-09 | ecoinvent | RER | ton kilometer |  | technosphere | transport, freight, lorry >32 metric ton, EURO4 | other
Activity | electricity market for energy storage production, 2000
location | CN
production amount | 1
reference product | electricity, low voltage, for energy storage production
type | process
unit | kilowatt hour
worksheet name | None
source
description | Electricity mix used to manufacture lithium-ion battery cells.
special remark
comment
Exchanges
name | amount | database | location | unit | categories | type | reference product | tag
electricity production, hard coal | 0.98979 | carculator db | DE | kilowatt hour |  | technosphere | electricity, high voltage | energy chain
heat and power co-generation, wood chips, 6667 kW, state-of-the-art 2014 | 0.0098979 | carculator db | DE | kilowatt hour |  | technosphere | electricity, high voltage | other
electricity production, natural gas, conventional power plant | 0.029694 | carculator db | DE | kilowatt hour |  | technosphere | electricity, high voltage | energy chain
electricity production, hydro, run-of-river | 0.039591 | carculator db | DE | kilowatt hour |  | technosphere | electricity, high voltage | energy chain
transmission network construction, electricity, medium voltage | 2.0067e-08 | carculator db | CH | kilometer |  | technosphere | transmission network, electricity, medium voltage | energy chain
market for sulfur hexafluoride, liquid | 6.1485e-08 | carculator db | RER | kilogram |  | technosphere | sulfur hexafluoride, liquid | other
Sulfur hexafluoride | 6.1485e-08 | biosphere3 | None | kilogram | air | biosphere |  | other
transmission network construction, electricity, high voltage | 7.0989e-09 | carculator db | CH | kilometer |  | technosphere | transmission network, electricity, high voltage | energy chain
distribution network construction, electricity, low voltage | 9.4293e-08 | carculator db | CH | kilometer |  | technosphere | distribution network, electricity, low voltage | energy chain
transmission network construction, long-distance | 3.42e-10 | carculator db | UCTE | kilometer |  | technosphere | transmission network, long-distance | energy chain
electricity production, photovoltaic, 3kWp slanted-roof installation, multi-Si, panel, mounted | 0.0098979 | carculator db | DE | kilowatt hour |  | technosphere | electricity, low voltage | energy chain
electricity market for energy storage production, 2000 | 1 | carculator db | CN | kilowatt hour |  | production | electricity, low voltage, for energy storage production | energy storage
market for transport, freight train | 3.6891e-08 | ecoinvent | Europe without Switzerland | ton kilometer |  | technosphere | transport, freight train | other
market for transport, freight, lorry >32 metric ton, EURO4 | 6.1485e-09 | ecoinvent | RER | ton kilometer |  | technosphere | transport, freight, lorry >32 metric ton, EURO4 | other
Activity | fuel supply for diesel vehicles, 2010
location | CH
production amount | 1
reference product | fuel
type | process
unit | kilogram
worksheet name | None
source
description | Fuel supply for vehicles. Represents the fuel blends used. If synthetic fuels are part of the blend, the electricity input to produce them (e.g., to operate the electrolysis) is added separately in this dataset.
special remark
comment
Exchanges
name | amount | database | location | unit | categories | type | reference product | tag
Biodiesel, from used cooking oil, at fuelling station | 0.0001628 | carculator db | RER | kilogram |  | technosphere | biodiesel, vehicle grade | other
market group for diesel, low-sulfur | 0.99984 | carculator db | RER | kilogram |  | technosphere | diesel, low-sulfur | energy chain
fuel supply for diesel vehicles, 2010 | 1 | carculator db | CH | kilogram |  | production | fuel | energy chain
electricity market for fuel preparation, 2010 | 1.5637e-05 | carculator db | CH | kilowatt hour |  | technosphere | electricity, low voltage | energy chain
market for transport, freight train | 0.032995 | ecoinvent | CH | ton kilometer |  | technosphere | transport, freight train | other
market for transport, freight, lorry >32 metric ton, EURO4 | 0.032995 | ecoinvent | RER | ton kilometer |  | technosphere | transport, freight, lorry >32 metric ton, EURO4 | other
Activity | fuel supply for gas vehicles, 2010
location | CH
production amount | 1
reference product | fuel
type | process
unit | kilogram
worksheet name | None
source
description | Fuel supply for vehicles. Represents the fuel blends used. If synthetic fuels are part of the blend, the electricity input to produce them (e.g., to operate the electrolysis) is added separately in this dataset.
special remark
comment
Exchanges
name | amount | database | location | unit | categories | type | reference product | tag
Biomethane, gaseous, 5 bar, from sewage sludge fermentation, at fuelling station | 0.0001628 | carculator db | RER | kilogram |  | technosphere | biomethane, high pressure | other
market for natural gas, high pressure, vehicle grade | 0.99984 | carculator db | GLO | kilogram |  | technosphere | natural gas, high pressure, vehicle grade | other
fuel supply for gas vehicles, 2010 | 1 | carculator db | CH | kilogram |  | production | fuel | energy chain
market for transport, freight train | 0.099984 | ecoinvent | CH | ton kilometer |  | technosphere | transport, freight train | other
market for transport, freight, lorry >32 metric ton, EURO4 | 0.049992 | ecoinvent | RER | ton kilometer |  | technosphere | transport, freight, lorry >32 metric ton, EURO4 | other
Activity | fuel supply for hydrogen vehicles, 2010
location | CH
production amount | 1
reference product | fuel
type | process
unit | kilogram
worksheet name | None
source
description | Fuel supply for vehicles. Represents the fuel blends used. If synthetic fuels are part of the blend, the electricity input to produce them (e.g., to operate the electrolysis) is added separately in this dataset.
special remark
comment
Exchanges
name | amount | database | location | unit | categories | type | reference product | tag
Hydrogen, gaseous, 700 bar, from electrolysis, at fuelling station | 1 | carculator db | RER | kilogram |  | technosphere | Hydrogen, gaseous, 700 bar | other
fuel supply for hydrogen vehicles, 2010 | 1 | carculator db | CH | kilogram |  | production | fuel | energy chain
electricity market for fuel preparation, 2010 | 62.9715 | carculator db | CH | kilowatt hour |  | technosphere | electricity, low voltage | energy chain
Activity | electricity supply for electric vehicles, 2010
location | CH
production amount | 1
reference product | electricity, low voltage, for battery electric vehicles
type | process
unit | kilowatt hour
worksheet name | None
source
description | Electricity supply for battery charging batteries of electric vehicles. The electricity supplier in this dataset can be changed by any other electricity supplier, in low voltage.
special remark
comment
Exchanges
name | amount | database | location | unit | categories | type | reference product | tag
electricity supply for electric vehicles, 2010 | 1 | carculator db | CH | kilowatt hour |  | production | electricity, low voltage, for battery electric vehicles | energy chain
electricity market for fuel preparation, 2010 | 1 | carculator db | CH | kilowatt hour |  | technosphere | electricity, low voltage | energy chain
Activity | electricity market for fuel preparation, 2010
location | CH
production amount | 1
reference product | electricity, low voltage
type | process
unit | kilowatt hour
worksheet name | None
source
description | Electricity mix used to operate electrolysis for hydrogen production, manufacture synthetic fuels, or charge batteries.
special remark
comment
Exchanges
name | amount | database | location | unit | categories | type | reference product | tag
electricity production, hard coal | 0.028663 | carculator db | DE | kilowatt hour |  | technosphere | electricity, high voltage | energy chain
heat and power co-generation, wood chips, 6667 kW, state-of-the-art 2014 | 0.015434 | carculator db | DE | kilowatt hour |  | technosphere | electricity, high voltage | other
electricity production, natural gas, conventional power plant | 0.024253 | carculator db | DE | kilowatt hour |  | technosphere | electricity, high voltage | energy chain
electricity production, hydro, run-of-river | 0.63793 | carculator db | DE | kilowatt hour |  | technosphere | electricity, high voltage | energy chain
electricity production, nuclear, pressure water reactor | 0.33587 | carculator db | DE | kilowatt hour |  | technosphere | electricity, high voltage | energy chain
transmission network construction, electricity, medium voltage | 2.0505e-08 | carculator db | CH | kilometer |  | technosphere | transmission network, electricity, medium voltage | energy chain
market for sulfur hexafluoride, liquid | 6.2826e-08 | carculator db | RER | kilogram |  | technosphere | sulfur hexafluoride, liquid | other
Sulfur hexafluoride | 6.2826e-08 | biosphere3 | None | kilogram | air | biosphere |  | other
transmission network construction, electricity, high voltage | 7.2539e-09 | carculator db | CH | kilometer |  | technosphere | transmission network, electricity, high voltage | energy chain
distribution network construction, electricity, low voltage | 9.6351e-08 | carculator db | CH | kilometer |  | technosphere | distribution network, electricity, low voltage | energy chain
electricity production, wind, 1-3MW turbine, onshore | 0.0088193 | carculator db | DE | kilowatt hour |  | technosphere | electricity, high voltage | energy chain
treatment of municipal solid waste, incineration | 0.027928 | carculator db | DE | kilowatt hour |  | technosphere | electricity, for reuse in municipal waste incineration only | other
transmission network construction, long-distance | 3.4946e-10 | carculator db | UCTE | kilometer |  | technosphere | transmission network, long-distance | energy chain
electricity production, photovoltaic, 3kWp slanted-roof installation, multi-Si, panel, mounted | 0.023518 | carculator db | DE | kilowatt hour |  | technosphere | electricity, low voltage | energy chain
electricity market for fuel preparation, 2010 | 1 | carculator db | CH | kilowatt hour |  | production | electricity, low voltage | energy chain
market for transport, freight train | 3.7696e-08 | ecoinvent | CH | ton kilometer |  | technosphere | transport, freight train | other
market for transport, freight, lorry >32 metric ton, EURO4 | 3.1413e-09 | ecoinvent | RER | ton kilometer |  | technosphere | transport, freight, lorry >32 metric ton, EURO4 | other
Activity | electricity market for energy storage production, 2010
location | CN
production amount | 1
reference product | electricity, low voltage, for energy storage production
type | process
unit | kilowatt hour
worksheet name | None
source
description | Electricity mix used to manufacture lithium-ion battery cells.
special remark
comment
Exchanges
name | amount | database | location | unit | categories | type | reference product | tag
electricity production, hard coal | 0.88177 | carculator db | DE | kilowatt hour |  | technosphere | electricity, high voltage | energy chain
heat and power co-generation, wood chips, 6667 kW, state-of-the-art 2014 | 0.010374 | carculator db | DE | kilowatt hour |  | technosphere | electricity, high voltage | other
electricity production, natural gas, conventional power plant | 0.031121 | carculator db | DE | kilowatt hour |  | technosphere | electricity, high voltage | energy chain
electricity production, hydro, run-of-river | 0.14523 | carculator db | DE | kilowatt hour |  | technosphere | electricity, high voltage | energy chain
transmission network construction, electricity, medium voltage | 2.0067e-08 | carculator db | CH | kilometer |  | technosphere | transmission network, electricity, medium voltage | energy chain
market for sulfur hexafluoride, liquid | 6.1485e-08 | carculator db | RER | kilogram |  | technosphere | sulfur hexafluoride, liquid | other
Sulfur hexafluoride | 6.1485e-08 | biosphere3 | None | kilogram | air | biosphere |  | other
transmission network construction, electricity, high voltage | 7.0989e-09 | carculator db | CH | kilometer |  | technosphere | transmission network, electricity, high voltage | energy chain
distribution network construction, electricity, low voltage | 9.4293e-08 | carculator db | CH | kilometer |  | technosphere | distribution network, electricity, low voltage | energy chain
transmission network construction, long-distance | 3.42e-10 | carculator db | UCTE | kilometer |  | technosphere | transmission network, long-distance | energy chain
electricity production, photovoltaic, 3kWp slanted-roof installation, multi-Si, panel, mounted | 0.010374 | carculator db | DE | kilowatt hour |  | technosphere | electricity, low voltage | energy chain
electricity market for energy storage production, 2010 | 1 | carculator db | CN | kilowatt hour |  | production | electricity, low voltage, for energy storage production | energy storage
market for transport, freight train | 3.6891e-08 | ecoinvent | Europe without Switzerland | ton kilometer |  | technosphere | transport, freight train | other
market for transport, freight, lorry >32 metric ton, EURO4 | 6.1485e-09 | ecoinvent | RER | ton kilometer |  | technosphere | transport, freight, lorry >32 metric ton, EURO4 | other
Activity | fuel supply for diesel vehicles, 2020
location | CH
production amount | 1
reference product | fuel
type | process
unit | kilogram
worksheet name | None
source
description | Fuel supply for vehicles. Represents the fuel blends used. If synthetic fuels are part of the blend, the electricity input to produce them (e.g., to operate the electrolysis) is added separately in this dataset.
special remark
comment
Exchanges
name | amount | database | location | unit | categories | type | reference product | tag
Biodiesel, from used cooking oil, at fuelling station | 0.00013852 | carculator db | RER | kilogram |  | technosphere | biodiesel, vehicle grade | other
market group for diesel, low-sulfur | 0.99986 | carculator db | RER | kilogram |  | technosphere | diesel, low-sulfur | energy chain
fuel supply for diesel vehicles, 2020 | 1 | carculator db | CH | kilogram |  | production | fuel | energy chain
electricity market for fuel preparation, 2020 | 1.3305e-05 | carculator db | CH | kilowatt hour |  | technosphere | electricity, low voltage | energy chain
market for transport, freight train | 0.032995 | ecoinvent | CH | ton kilometer |  | technosphere | transport, freight train | other
market for transport, freight, lorry >32 metric ton, EURO4 | 0.032995 | ecoinvent | RER | ton kilometer |  | technosphere | transport, freight, lorry >32 metric ton, EURO4 | other
Activity | fuel supply for gas vehicles, 2020
location | CH
production amount | 1
reference product | fuel
type | process
unit | kilogram
worksheet name | None
source
description | Fuel supply for vehicles. Represents the fuel blends used. If synthetic fuels are part of the blend, the electricity input to produce them (e.g., to operate the electrolysis) is added separately in this dataset.
special remark
comment
Exchanges
name | amount | database | location | unit | categories | type | reference product | tag
Biomethane, gaseous, 5 bar, from sewage sludge fermentation, at fuelling station | 0.00013852 | carculator db | RER | kilogram |  | technosphere | biomethane, high pressure | other
market for natural gas, high pressure, vehicle grade | 0.99986 | carculator db | GLO | kilogram |  | technosphere | natural gas, high pressure, vehicle grade | other
fuel supply for gas vehicles, 2020 | 1 | carculator db | CH | kilogram |  | production | fuel | energy chain
market for transport, freight train | 0.099986 | ecoinvent | CH | ton kilometer |  | technosphere | transport, freight train | other
market for transport, freight, lorry >32 metric ton, EURO4 | 0.049993 | ecoinvent | RER | ton kilometer |  | technosphere | transport, freight, lorry >32 metric ton, EURO4 | other
Activity | fuel supply for hydrogen vehicles, 2020
location | CH
production amount | 1
reference product | fuel
type | process
unit | kilogram
worksheet name | None
source
description | Fuel supply for vehicles. Represents the fuel blends used. If synthetic fuels are part of the blend, the electricity input to produce them (e.g., to operate the electrolysis) is added separately in this dataset.
special remark
comment
Exchanges
name | amount | database | location | unit | categories | type | reference product | tag
Hydrogen, gaseous, 700 bar, from electrolysis, at fuelling station | 1 | carculator db | RER | kilogram |  | technosphere | Hydrogen, gaseous, 700 bar | other
fuel supply for hydrogen vehicles, 2020 | 1 | carculator db | CH | kilogram |  | production | fuel | energy chain
electricity market for fuel preparation, 2020 | 59.4335 | carculator db | CH | kilowatt hour |  | technosphere | electricity, low voltage | energy chain
Activity | electricity supply for electric vehicles, 2020
location | CH
production amount | 1
reference product | electricity, low voltage, for battery electric vehicles
type | process
unit | kilowatt hour
worksheet name | None
source
description | Electricity supply for battery charging batteries of electric vehicles. The electricity supplier in this dataset can be changed by any other electricity supplier, in low voltage.
special remark
comment
Exchanges
name | amount | database | location | unit | categories | type | reference product | tag
electricity supply for electric vehicles, 2020 | 1 | carculator db | CH | kilowatt hour |  | production | electricity, low voltage, for battery electric vehicles | energy chain
electricity market for fuel preparation, 2020 | 1 | carculator db | CH | kilowatt hour |  | technosphere | electricity, low voltage | energy chain
Activity | electricity market for fuel preparation, 2020
location | CH
production amount | 1
reference product | electricity, low voltage
type | process
unit | kilowatt hour
worksheet name | None
source
description | Electricity mix used to operate electrolysis for hydrogen production, manufacture synthetic fuels, or charge batteries.
special remark
comment
Exchanges
name | amount | database | location | unit | categories | type | reference product | tag
electricity production, hard coal | 0.043715 | carculator db | DE | kilowatt hour |  | technosphere | electricity, high voltage | energy chain
heat and power co-generation, wood chips, 6667 kW, state-of-the-art 2014 | 0.03375 | carculator db | DE | kilowatt hour |  | technosphere | electricity, high voltage | other
electricity production, natural gas, conventional power plant | 0.045084 | carculator db | DE | kilowatt hour |  | technosphere | electricity, high voltage | energy chain
electricity production, hydro, run-of-river | 0.64957 | carculator db | DE | kilowatt hour |  | technosphere | electricity, high voltage | energy chain
electricity production, nuclear, pressure water reactor | 0.2332 | carculator db | DE | kilowatt hour |  | technosphere | electricity, high voltage | energy chain
transmission network construction, electricity, medium voltage | 2.0505e-08 | carculator db | CH | kilometer |  | technosphere | transmission network, electricity, medium voltage | energy chain
market for sulfur hexafluoride, liquid | 6.2826e-08 | carculator db | RER | kilogram |  | technosphere | sulfur hexafluoride, liquid | other
Sulfur hexafluoride | 6.2826e-08 | biosphere3 | None | kilogram | air | biosphere |  | other
transmission network construction, electricity, high voltage | 7.2539e-09 | carculator db | CH | kilometer |  | technosphere | transmission network, electricity, high voltage | energy chain
distribution network construction, electricity, low voltage | 9.6351e-08 | carculator db | CH | kilometer |  | technosphere | distribution network, electricity, low voltage | energy chain
electricity production, wind, 1-3MW turbine, onshore | 0.0080843 | carculator db | DE | kilowatt hour |  | technosphere | electricity, high voltage | energy chain
treatment of municipal solid waste, incineration | 0.0040422 | carculator db | DE | kilowatt hour |  | technosphere | electricity, for reuse in municipal waste incineration only | other
transmission network construction, long-distance | 3.4946e-10 | carculator db | UCTE | kilometer |  | technosphere | transmission network, long-distance | energy chain
electricity production, photovoltaic, 3kWp slanted-roof installation, multi-Si, panel, mounted | 0.084965 | carculator db | DE | kilowatt hour |  | technosphere | electricity, low voltage | energy chain
electricity market for fuel preparation, 2020 | 1 | carculator db | CH | kilowatt hour |  | production | electricity, low voltage | energy chain
market for transport, freight train | 3.7696e-08 | ecoinvent | CH | ton kilometer |  | technosphere | transport, freight train | other
market for transport, freight, lorry >32 metric ton, EURO4 | 3.1413e-09 | ecoinvent | RER | ton kilometer |  | technosphere | transport, freight, lorry >32 metric ton, EURO4 | other
Activity | electricity market for energy storage production, 2020
location | CN
production amount | 1
reference product | electricity, low voltage, for energy storage production
type | process
unit | kilowatt hour
worksheet name | None
source
description | Electricity mix used to manufacture lithium-ion battery cells.
special remark
comment
Exchanges
name | amount | database | location | unit | categories | type | reference product | tag
electricity production, hard coal | 0.6689 | carculator db | DE | kilowatt hour |  | technosphere | electricity, high voltage | energy chain
heat and power co-generation, wood chips, 6667 kW, state-of-the-art 2014 | 0.021577 | carculator db | DE | kilowatt hour |  | technosphere | electricity, high voltage | other
electricity production, natural gas, conventional power plant | 0.053943 | carculator db | DE | kilowatt hour |  | technosphere | electricity, high voltage | energy chain
electricity production, hydro, run-of-river | 0.18341 | carculator db | DE | kilowatt hour |  | technosphere | electricity, high voltage | energy chain
electricity production, nuclear, pressure water reactor | 0.064732 | carculator db | DE | kilowatt hour |  | technosphere | electricity, high voltage | energy chain
transmission network construction, electricity, medium voltage | 2.0067e-08 | carculator db | CH | kilometer |  | technosphere | transmission network, electricity, medium voltage | energy chain
market for sulfur hexafluoride, liquid | 6.1485e-08 | carculator db | RER | kilogram |  | technosphere | sulfur hexafluoride, liquid | other
Sulfur hexafluoride | 6.1485e-08 | biosphere3 | None | kilogram | air | biosphere |  | other
transmission network construction, electricity, high voltage | 7.0989e-09 | carculator db | CH | kilometer |  | technosphere | transmission network, electricity, high voltage | energy chain
distribution network construction, electricity, low voltage | 9.4293e-08 | carculator db | CH | kilometer |  | technosphere | distribution network, electricity, low voltage | energy chain
electricity production, wind, 1-3MW turbine, onshore | 0.053943 | carculator db | DE | kilowatt hour |  | technosphere | electricity, high voltage | energy chain
transmission network construction, long-distance | 3.42e-10 | carculator db | UCTE | kilometer |  | technosphere | transmission network, long-distance | energy chain
electricity production, photovoltaic, 3kWp slanted-roof installation, multi-Si, panel, mounted | 0.032366 | carculator db | DE | kilowatt hour |  | technosphere | electricity, low voltage | energy chain
electricity market for energy storage production, 2020 | 1 | carculator db | CN | kilowatt hour |  | production | electricity, low voltage, for energy storage production | energy storage
market for transport, freight train | 3.6891e-08 | ecoinvent | Europe without Switzerland | ton kilometer |  | technosphere | transport, freight train | other
market for transport, freight, lorry >32 metric ton, EURO4 | 6.1485e-09 | ecoinvent | RER | ton kilometer |  | technosphere | transport, freight, lorry >32 metric ton, EURO4 | other
Activity | fuel supply for diesel vehicles, 2030
location | CH
production amount | 1
reference product | fuel
type | process
unit | kilogram
worksheet name | None
source
description | Fuel supply for vehicles. Represents the fuel blends used. If synthetic fuels are part of the blend, the electricity input to produce them (e.g., to operate the electrolysis) is added separately in this dataset.
special remark
comment
Exchanges
name | amount | database | location | unit | categories | type | reference product | tag
Biodiesel, from used cooking oil, at fuelling station | 0.0026462 | carculator db | RER | kilogram |  | technosphere | biodiesel, vehicle grade | other
market group for diesel, low-sulfur | 0.99735 | carculator db | RER | kilogram |  | technosphere | diesel, low-sulfur | energy chain
fuel supply for diesel vehicles, 2030 | 1 | carculator db | CH | kilogram |  | production | fuel | energy chain
electricity market for fuel preparation, 2030 | 0.00025418 | carculator db | CH | kilowatt hour |  | technosphere | electricity, low voltage | energy chain
market for transport, freight train | 0.032913 | ecoinvent | CH | ton kilometer |  | technosphere | transport, freight train | other
market for transport, freight, lorry >32 metric ton, EURO4 | 0.032913 | ecoinvent | RER | ton kilometer |  | technosphere | transport, freight, lorry >32 metric ton, EURO4 | other
Activity | fuel supply for gas vehicles, 2030
location | CH
production amount | 1
reference product | fuel
type | process
unit | kilogram
worksheet name | None
source
description | Fuel supply for vehicles. Represents the fuel blends used. If synthetic fuels are part of the blend, the electricity input to produce them (e.g., to operate the electrolysis) is added separately in this dataset.
special remark
comment
Exchanges
name | amount | database | location | unit | categories | type | reference product | tag
Biomethane, gaseous, 5 bar, from sewage sludge fermentation, at fuelling station | 0.0026462 | carculator db | RER | kilogram |  | technosphere | biomethane, high pressure | other
market for natural gas, high pressure, vehicle grade | 0.99735 | carculator db | GLO | kilogram |  | technosphere | natural gas, high pressure, vehicle grade | other
fuel supply for gas vehicles, 2030 | 1 | carculator db | CH | kilogram |  | production | fuel | energy chain
market for transport, freight train | 0.099735 | ecoinvent | CH | ton kilometer |  | technosphere | transport, freight train | other
market for transport, freight, lorry >32 metric ton, EURO4 | 0.049868 | ecoinvent | RER | ton kilometer |  | technosphere | transport, freight, lorry >32 metric ton, EURO4 | other
Activity | fuel supply for hydrogen vehicles, 2030
location | CH
production amount | 1
reference product | fuel
type | process
unit | kilogram
worksheet name | None
source
description | Fuel supply for vehicles. Represents the fuel blends used. If synthetic fuels are part of the blend, the electricity input to produce them (e.g., to operate the electrolysis) is added separately in this dataset.
special remark
comment
Exchanges
name | amount | database | location | unit | categories | type | reference product | tag
Hydrogen, gaseous, 700 bar, from electrolysis, at fuelling station | 1 | carculator db | RER | kilogram |  | technosphere | Hydrogen, gaseous, 700 bar | other
fuel supply for hydrogen vehicles, 2030 | 1 | carculator db | CH | kilogram |  | production | fuel | energy chain
electricity market for fuel preparation, 2030 | 55.8955 | carculator db | CH | kilowatt hour |  | technosphere | electricity, low voltage | energy chain
Activity | electricity supply for electric vehicles, 2030
location | CH
production amount | 1
reference product | electricity, low voltage, for battery electric vehicles
type | process
unit | kilowatt hour
worksheet name | None
source
description | Electricity supply for battery charging batteries of electric vehicles. The electricity supplier in this dataset can be changed by any other electricity supplier, in low voltage.
special remark
comment
Exchanges
name | amount | database | location | unit | categories | type | reference product | tag
electricity supply for electric vehicles, 2030 | 1 | carculator db | CH | kilowatt hour |  | production | electricity, low voltage, for battery electric vehicles | energy chain
electricity market for fuel preparation, 2030 | 1 | carculator db | CH | kilowatt hour |  | technosphere | electricity, low voltage | energy chain
Activity | electricity market for fuel preparation, 2030
location | CH
production amount | 1
reference product | electricity, low voltage
type | process
unit | kilowatt hour
worksheet name | None
source
description | Electricity mix used to operate electrolysis for hydrogen production, manufacture synthetic fuels, or charge batteries.
special remark
comment
Exchanges
name | amount | database | location | unit | categories | type | reference product | tag
electricity production, hard coal | 0.018251 | carculator db | DE | kilowatt hour |  | technosphere | electricity, high voltage | energy chain
heat and power co-generation, wood chips, 6667 kW, state-of-the-art 2014 | 0.040299 | carculator db | DE | kilowatt hour |  | technosphere | electricity, high voltage | other
electricity production, natural gas, conventional power plant | 0.077291 | carculator db | DE | kilowatt hour |  | technosphere | electricity, high voltage | energy chain
electricity production, hydro, run-of-river | 0.6432 | carculator db | DE | kilowatt hour |  | technosphere | electricity, high voltage | energy chain
electricity production, nuclear, pressure water reactor | 0.14209 | carculator db | DE | kilowatt hour |  | technosphere | electricity, high voltage | energy chain
transmission network construction, electricity, medium voltage | 2.0505e-08 | carculator db | CH | kilometer |  | technosphere | transmission network, electricity, medium voltage | energy chain
market for sulfur hexafluoride, liquid | 6.2826e-08 | carculator db | RER | kilogram |  | technosphere | sulfur hexafluoride, liquid | other
Sulfur hexafluoride | 6.2826e-08 | biosphere3 | None | kilogram | air | biosphere |  | other
transmission network construction, electricity, high voltage | 7.2539e-09 | carculator db | CH | kilometer |  | technosphere | transmission network, electricity, high voltage | energy chain
distribution network construction, electricity, low voltage | 9.6351e-08 | carculator db | CH | kilometer |  | technosphere | distribution network, electricity, low voltage | energy chain
transmission network construction, long-distance | 3.4946e-10 | carculator db | UCTE | kilometer |  | technosphere | transmission network, long-distance | energy chain
electricity production, photovoltaic, 3kWp slanted-roof installation, multi-Si, panel, mounted | 0.18129 | carculator db | DE | kilowatt hour |  | technosphere | electricity, low voltage | energy chain
electricity market for fuel preparation, 2030 | 1 | carculator db | CH | kilowatt hour |  | production | electricity, low voltage | energy chain
market for transport, freight train | 3.7696e-08 | ecoinvent | CH | ton kilometer |  | technosphere | transport, freight train | other
market for transport, freight, lorry >32 metric ton, EURO4 | 3.1413e-09 | ecoinvent | RER | ton kilometer |  | technosphere | transport, freight, lorry >32 metric ton, EURO4 | other
Activity | electricity market for energy storage production, 2030
location | CN
production amount | 1
reference product | electricity, low voltage, for energy storage production
type | process
unit | kilowatt hour
worksheet name | None
source
description | Electricity mix used to manufacture lithium-ion battery cells.
special remark
comment
Exchanges
name | amount | database | location | unit | categories | type | reference product | tag
electricity production, hard coal | 0.61495 | carculator db | DE | kilowatt hour |  | technosphere | electricity, high voltage | energy chain
heat and power co-generation, wood chips, 6667 kW, state-of-the-art 2014 | 0.021577 | carculator db | DE | kilowatt hour |  | technosphere | electricity, high voltage | other
electricity production, natural gas, conventional power plant | 0.075521 | carculator db | DE | kilowatt hour |  | technosphere | electricity, high voltage | energy chain
electricity production, hydro, run-of-river | 0.15104 | carculator db | DE | kilowatt hour |  | technosphere | electricity, high voltage | energy chain
electricity production, nuclear, pressure water reactor | 0.086309 | carculator db | DE | kilowatt hour |  | technosphere | electricity, high voltage | energy chain
transmission network construction, electricity, medium voltage | 2.0067e-08 | carculator db | CH | kilometer |  | technosphere | transmission network, electricity, medium voltage | energy chain
market for sulfur hexafluoride, liquid | 6.1485e-08 | carculator db | RER | kilogram |  | technosphere | sulfur hexafluoride, liquid | other
Sulfur hexafluoride | 6.1485e-08 | biosphere3 | None | kilogram | air | biosphere |  | other
transmission network construction, electricity, high voltage | 7.0989e-09 | carculator db | CH | kilometer |  | technosphere | transmission network, electricity, high voltage | energy chain
distribution network construction, electricity, low voltage | 9.4293e-08 | carculator db | CH | kilometer |  | technosphere | distribution network, electricity, low voltage | energy chain
electricity production, wind, 1-3MW turbine, onshore | 0.075521 | carculator db | DE | kilowatt hour |  | technosphere | electricity, high voltage | energy chain
transmission network construction, long-distance | 3.42e-10 | carculator db | UCTE | kilometer |  | technosphere | transmission network, long-distance | energy chain
electricity production, photovoltaic, 3kWp slanted-roof installation, multi-Si, panel, mounted | 0.053943 | carculator db | DE | kilowatt hour |  | technosphere | electricity, low voltage | energy chain
electricity market for energy storage production, 2030 | 1 | carculator db | CN | kilowatt hour |  | production | electricity, low voltage, for energy storage production | energy storage
market for transport, freight train | 3.6891e-08 | ecoinvent | Europe without Switzerland | ton kilometer |  | technosphere | transport, freight train | other
market for transport, freight, lorry >32 metric ton, EURO4 | 6.1485e-09 | ecoinvent | RER | ton kilometer |  | technosphere | transport, freight, lorry >32 metric ton, EURO4 | other
Activity | fuel supply for diesel vehicles, 2040
location | CH
production amount | 1
reference product | fuel
type | process
unit | kilogram
worksheet name | None
source
description | Fuel supply for vehicles. Represents the fuel blends used. If synthetic fuels are part of the blend, the electricity input to produce them (e.g., to operate the electrolysis) is added separately in this dataset.
special remark
comment
Exchanges
name | amount | database | location | unit | categories | type | reference product | tag
Biodiesel, from used cooking oil, at fuelling station | 0.038214 | carculator db | RER | kilogram |  | technosphere | biodiesel, vehicle grade | other
market group for diesel, low-sulfur | 0.96179 | carculator db | RER | kilogram |  | technosphere | diesel, low-sulfur | energy chain
fuel supply for diesel vehicles, 2040 | 1 | carculator db | CH | kilogram |  | production | fuel | energy chain
electricity market for fuel preparation, 2040 | 0.0036706 | carculator db | CH | kilowatt hour |  | technosphere | electricity, low voltage | energy chain
market for transport, freight train | 0.031739 | ecoinvent | CH | ton kilometer |  | technosphere | transport, freight train | other
market for transport, freight, lorry >32 metric ton, EURO4 | 0.031739 | ecoinvent | RER | ton kilometer |  | technosphere | transport, freight, lorry >32 metric ton, EURO4 | other
Activity | fuel supply for gas vehicles, 2040
location | CH
production amount | 1
reference product | fuel
type | process
unit | kilogram
worksheet name | None
source
description | Fuel supply for vehicles. Represents the fuel blends used. If synthetic fuels are part of the blend, the electricity input to produce them (e.g., to operate the electrolysis) is added separately in this dataset.
special remark
comment
Exchanges
name | amount | database | location | unit | categories | type | reference product | tag
Biomethane, gaseous, 5 bar, from sewage sludge fermentation, at fuelling station | 0.038214 | carculator db | RER | kilogram |  | technosphere | biomethane, high pressure | other
market for natural gas, high pressure, vehicle grade | 0.96179 | carculator db | GLO | kilogram |  | technosphere | natural gas, high pressure, vehicle grade | other
fuel supply for gas vehicles, 2040 | 1 | carculator db | CH | kilogram |  | production | fuel | energy chain
market for transport, freight train | 0.096179 | ecoinvent | CH | ton kilometer |  | technosphere | transport, freight train | other
market for transport, freight, lorry >32 metric ton, EURO4 | 0.048089 | ecoinvent | RER | ton kilometer |  | technosphere | transport, freight, lorry >32 metric ton, EURO4 | other
Activity | fuel supply for hydrogen vehicles, 2040
location | CH
production amount | 1
reference product | fuel
type | process
unit | kilogram
worksheet name | None
source
description | Fuel supply for vehicles. Represents the fuel blends used. If synthetic fuels are part of the blend, the electricity input to produce them (e.g., to operate the electrolysis) is added separately in this dataset.
special remark
comment
Exchanges
name | amount | database | location | unit | categories | type | reference product | tag
Hydrogen, gaseous, 700 bar, from electrolysis, at fuelling station | 1 | carculator db | RER | kilogram |  | technosphere | Hydrogen, gaseous, 700 bar | other
fuel supply for hydrogen vehicles, 2040 | 1 | carculator db | CH | kilogram |  | production | fuel | energy chain
electricity market for fuel preparation, 2040 | 52.3575 | carculator db | CH | kilowatt hour |  | technosphere | electricity, low voltage | energy chain
Activity | electricity supply for electric vehicles, 2040
location | CH
production amount | 1
reference product | electricity, low voltage, for battery electric vehicles
type | process
unit | kilowatt hour
worksheet name | None
source
description | Electricity supply for battery charging batteries of electric vehicles. The electricity supplier in this dataset can be changed by any other electricity supplier, in low voltage.
special remark
comment
Exchanges
name | amount | database | location | unit | categories | type | reference product | tag
electricity supply for electric vehicles, 2040 | 1 | carculator db | CH | kilowatt hour |  | production | electricity, low voltage, for battery electric vehicles | energy chain
electricity market for fuel preparation, 2040 | 1 | carculator db | CH | kilowatt hour |  | technosphere | electricity, low voltage | energy chain
Activity | electricity market for fuel preparation, 2040
location | CH
production amount | 1
reference product | electricity, low voltage
type | process
unit | kilowatt hour
worksheet name | None
source
description | Electricity mix used to operate electrolysis for hydrogen production, manufacture synthetic fuels, or charge batteries.
special remark
comment
Exchanges
name | amount | database | location | unit | categories | type | reference product | tag
electricity production, hard coal | 0.005404 | carculator db | DE | kilowatt hour |  | technosphere | electricity, high voltage | energy chain
heat and power co-generation, wood chips, 6667 kW, state-of-the-art 2014 | 0.049176 | carculator db | DE | kilowatt hour |  | technosphere | electricity, high voltage | other
electricity production, natural gas, conventional power plant | 0.10386 | carculator db | DE | kilowatt hour |  | technosphere | electricity, high voltage | energy chain
electricity production, hydro, run-of-river | 0.64405 | carculator db | DE | kilowatt hour |  | technosphere | electricity, high voltage | energy chain
electricity production, nuclear, pressure water reactor | 0.05404 | carculator db | DE | kilowatt hour |  | technosphere | electricity, high voltage | energy chain
transmission network construction, electricity, medium voltage | 2.0505e-08 | carculator db | CH | kilometer |  | technosphere | transmission network, electricity, medium voltage | energy chain
market for sulfur hexafluoride, liquid | 6.2826e-08 | carculator db | RER | kilogram |  | technosphere | sulfur hexafluoride, liquid | other
Sulfur hexafluoride | 6.2826e-08 | biosphere3 | None | kilogram | air | biosphere |  | other
transmission network construction, electricity, high voltage | 7.2539e-09 | carculator db | CH | kilometer |  | technosphere | transmission network, electricity, high voltage | energy chain
distribution network construction, electricity, low voltage | 9.6351e-08 | carculator db | CH | kilometer |  | technosphere | distribution network, electricity, low voltage | energy chain
transmission network construction, long-distance | 3.4946e-10 | carculator db | UCTE | kilometer |  | technosphere | transmission network, long-distance | energy chain
electricity production, photovoltaic, 3kWp slanted-roof installation, multi-Si, panel, mounted | 0.24588 | carculator db | DE | kilowatt hour |  | technosphere | electricity, low voltage | energy chain
electricity market for fuel preparation, 2040 | 1 | carculator db | CH | kilowatt hour |  | production | electricity, low voltage | energy chain
market for transport, freight train | 3.7696e-08 | ecoinvent | CH | ton kilometer |  | technosphere | transport, freight train | other
market for transport, freight, lorry >32 metric ton, EURO4 | 3.1413e-09 | ecoinvent | RER | ton kilometer |  | technosphere | transport, freight, lorry >32 metric ton, EURO4 | other
Activity | electricity market for energy storage production, 2040
location | CN
production amount | 1
reference product | electricity, low voltage, for energy storage production
type | process
unit | kilowatt hour
worksheet name | None
source
description | Electricity mix used to manufacture lithium-ion battery cells.
special remark
comment
Exchanges
name | amount | database | location | unit | categories | type | reference product | tag
electricity production, hard coal | 0.58259 | carculator db | DE | kilowatt hour |  | technosphere | electricity, high voltage | energy chain
heat and power co-generation, wood chips, 6667 kW, state-of-the-art 2014 | 0.021577 | carculator db | DE | kilowatt hour |  | technosphere | electricity, high voltage | other
electricity production, natural gas, conventional power plant | 0.086309 | carculator db | DE | kilowatt hour |  | technosphere | electricity, high voltage | energy chain
electricity production, hydro, run-of-river | 0.15104 | carculator db | DE | kilowatt hour |  | technosphere | electricity, high voltage | energy chain
electricity production, nuclear, pressure water reactor | 0.097098 | carculator db | DE | kilowatt hour |  | technosphere | electricity, high voltage | energy chain
transmission network construction, electricity, medium voltage | 2.0067e-08 | carculator db | CH | kilometer |  | technosphere | transmission network, electricity, medium voltage | energy chain
market for sulfur hexafluoride, liquid | 6.1485e-08 | carculator db | RER | kilogram |  | technosphere | sulfur hexafluoride, liquid | other
Sulfur hexafluoride | 6.1485e-08 | biosphere3 | None | kilogram | air | biosphere |  | other
transmission network construction, electricity, high voltage | 7.0989e-09 | carculator db | CH | kilometer |  | technosphere | transmission network, electricity, high voltage | energy chain
distribution network construction, electricity, low voltage | 9.4293e-08 | carculator db | CH | kilometer |  | technosphere | distribution network, electricity, low voltage | energy chain
electricity production, wind, 1-3MW turbine, onshore | 0.086309 | carculator db | DE | kilowatt hour |  | technosphere | electricity, high voltage | energy chain
transmission network construction, long-distance | 3.42e-10 | carculator db | UCTE | kilometer |  | technosphere | transmission network, long-distance | energy chain
electricity production, photovoltaic, 3kWp slanted-roof installation, multi-Si, panel, mounted | 0.053943 | carculator db | DE | kilowatt hour |  | technosphere | electricity, low voltage | energy chain
electricity market for energy storage production, 2040 | 1 | carculator db | CN | kilowatt hour |  | production | electricity, low voltage, for energy storage production | energy storage
market for transport, freight train | 3.6891e-08 | ecoinvent | Europe without Switzerland | ton kilometer |  | technosphere | transport, freight train | other
market for transport, freight, lorry >32 metric ton, EURO4 | 6.1485e-09 | ecoinvent | RER | ton kilometer |  | technosphere | transport, freight, lorry >32 metric ton, EURO4 | other
Activity | fuel supply for diesel vehicles, 2050
location | CH
production amount | 1
reference product | fuel
type | process
unit | kilogram
worksheet name | None
source
description | Fuel supply for vehicles. Represents the fuel blends used. If synthetic fuels are part of the blend, the electricity input to produce them (e.g., to operate the electrolysis) is added separately in this dataset.
special remark
comment
Exchanges
name | amount | database | location | unit | categories | type | reference product | tag
Biodiesel, from used cooking oil, at fuelling station | 0.14115 | carculator db | RER | kilogram |  | technosphere | biodiesel, vehicle grade | other
market group for diesel, low-sulfur | 0.85885 | carculator db | RER | kilogram |  | technosphere | diesel, low-sulfur | energy chain
fuel supply for diesel vehicles, 2050 | 1 | carculator db | CH | kilogram |  | production | fuel | energy chain
electricity market for fuel preparation, 2050 | 0.013558 | carculator db | CH | kilowatt hour |  | technosphere | electricity, low voltage | energy chain
market for transport, freight train | 0.028342 | ecoinvent | CH | ton kilometer |  | technosphere | transport, freight train | other
market for transport, freight, lorry >32 metric ton, EURO4 | 0.028342 | ecoinvent | RER | ton kilometer |  | technosphere | transport, freight, lorry >32 metric ton, EURO4 | other
Activity | fuel supply for gas vehicles, 2050
location | CH
production amount | 1
reference product | fuel
type | process
unit | kilogram
worksheet name | None
source
description | Fuel supply for vehicles. Represents the fuel blends used. If synthetic fuels are part of the blend, the electricity input to produce them (e.g., to operate the electrolysis) is added separately in this dataset.
special remark
comment
Exchanges
name | amount | database | location | unit | categories | type | reference product | tag
Biomethane, gaseous, 5 bar, from sewage sludge fermentation, at fuelling station | 0.14115 | carculator db | RER | kilogram |  | technosphere | biomethane, high pressure | other
market for natural gas, high pressure, vehicle grade | 0.85885 | carculator db | GLO | kilogram |  | technosphere | natural gas, high pressure, vehicle grade | other
fuel supply for gas vehicles, 2050 | 1 | carculator db | CH | kilogram |  | production | fuel | energy chain
market for transport, freight train | 0.085885 | ecoinvent | CH | ton kilometer |  | technosphere | transport, freight train | other
market for transport, freight, lorry >32 metric ton, EURO4 | 0.042943 | ecoinvent | RER | ton kilometer |  | technosphere | transport, freight, lorry >32 metric ton, EURO4 | other
Activity | fuel supply for hydrogen vehicles, 2050
location | CH
production amount | 1
reference product | fuel
type | process
unit | kilogram
worksheet name | None
source
description | Fuel supply for vehicles. Represents the fuel blends used. If synthetic fuels are part of the blend, the electricity input to produce them (e.g., to operate the electrolysis) is added separately in this dataset.
special remark
comment
Exchanges
name | amount | database | location | unit | categories | type | reference product | tag
Hydrogen, gaseous, 700 bar, from electrolysis, at fuelling station | 1 | carculator db | RER | kilogram |  | technosphere | Hydrogen, gaseous, 700 bar | other
fuel supply for hydrogen vehicles, 2050 | 1 | carculator db | CH | kilogram |  | production | fuel | energy chain
electricity market for fuel preparation, 2050 | 48.8195 | carculator db | CH | kilowatt hour |  | technosphere | electricity, low voltage | energy chain
Activity | electricity supply for electric vehicles, 2050
location | CH
production amount | 1
reference product | electricity, low voltage, for battery electric vehicles
type | process
unit | kilowatt hour
worksheet name | None
source
description | Electricity supply for battery charging batteries of electric vehicles. The electricity supplier in this dataset can be changed by any other electricity supplier, in low voltage.
special remark
comment
Exchanges
name | amount | database | location | unit | categories | type | reference product | tag
electricity supply for electric vehicles, 2050 | 1 | carculator db | CH | kilowatt hour |  | production | electricity, low voltage, for battery electric vehicles | energy chain
electricity market for fuel preparation, 2050 | 1 | carculator db | CH | kilowatt hour |  | technosphere | electricity, low voltage | energy chain
Activity | electricity market for fuel preparation, 2050
location | CH
production amount | 1
reference product | electricity, low voltage
type | process
unit | kilowatt hour
worksheet name | None
source
description | Electricity mix used to operate electrolysis for hydrogen production, manufacture synthetic fuels, or charge batteries.
special remark
comment
Exchanges
name | amount | database | location | unit | categories | type | reference product | tag
heat and power co-generation, wood chips, 6667 kW, state-of-the-art 2014 | 0.055121 | carculator db | DE | kilowatt hour |  | technosphere | electricity, high voltage | other
electricity production, natural gas, conventional power plant | 0.12127 | carculator db | DE | kilowatt hour |  | technosphere | electricity, high voltage | energy chain
electricity production, hydro, run-of-river | 0.65042 | carculator db | DE | kilowatt hour |  | technosphere | electricity, high voltage | energy chain
transmission network construction, electricity, medium voltage | 2.0505e-08 | carculator db | CH | kilometer |  | technosphere | transmission network, electricity, medium voltage | energy chain
market for sulfur hexafluoride, liquid | 6.2826e-08 | carculator db | RER | kilogram |  | technosphere | sulfur hexafluoride, liquid | other
Sulfur hexafluoride | 6.2826e-08 | biosphere3 | None | kilogram | air | biosphere |  | other
transmission network construction, electricity, high voltage | 7.2539e-09 | carculator db | CH | kilometer |  | technosphere | transmission network, electricity, high voltage | energy chain
distribution network construction, electricity, low voltage | 9.6351e-08 | carculator db | CH | kilometer |  | technosphere | distribution network, electricity, low voltage | energy chain
transmission network construction, long-distance | 3.4946e-10 | carculator db | UCTE | kilometer |  | technosphere | transmission network, long-distance | energy chain
electricity production, photovoltaic, 3kWp slanted-roof installation, multi-Si, panel, mounted | 0.2756 | carculator db | DE | kilowatt hour |  | technosphere | electricity, low voltage | energy chain
electricity market for fuel preparation, 2050 | 1 | carculator db | CH | kilowatt hour |  | production | electricity, low voltage | energy chain
market for transport, freight train | 3.7696e-08 | ecoinvent | CH | ton kilometer |  | technosphere | transport, freight train | other
market for transport, freight, lorry >32 metric ton, EURO4 | 3.1413e-09 | ecoinvent | RER | ton kilometer |  | technosphere | transport, freight, lorry >32 metric ton, EURO4 | other
Activity | electricity market for energy storage production, 2050
location | CN
production amount | 1
reference product | electricity, low voltage, for energy storage production
type | process
unit | kilowatt hour
worksheet name | None
source
description | Electricity mix used to manufacture lithium-ion battery cells.
special remark
comment
Exchanges
name | amount | database | location | unit | categories | type | reference product | tag
electricity production, hard coal | 0.5718 | carculator db | DE | kilowatt hour |  | technosphere | electricity, high voltage | energy chain
heat and power co-generation, wood chips, 6667 kW, state-of-the-art 2014 | 0.021577 | carculator db | DE | kilowatt hour |  | technosphere | electricity, high voltage | other
electricity production, natural gas, conventional power plant | 0.086309 | carculator db | DE | kilowatt hour |  | technosphere | electricity, high voltage | energy chain
electricity production, hydro, run-of-river | 0.14025 | carculator db | DE | kilowatt hour |  | technosphere | electricity, high voltage | energy chain
electricity production, nuclear, pressure water reactor | 0.097098 | carculator db | DE | kilowatt hour |  | technosphere | electricity, high voltage | energy chain
transmission network construction, electricity, medium voltage | 2.0067e-08 | carculator db | CH | kilometer |  | technosphere | transmission network, electricity, medium voltage | energy chain
market for sulfur hexafluoride, liquid | 6.1485e-08 | carculator db | RER | kilogram |  | technosphere | sulfur hexafluoride, liquid | other
Sulfur hexafluoride | 6.1485e-08 | biosphere3 | None | kilogram | air | biosphere |  | other
transmission network construction, electricity, high voltage | 7.0989e-09 | carculator db | CH | kilometer |  | technosphere | transmission network, electricity, high voltage | energy chain
distribution network construction, electricity, low voltage | 9.4293e-08 | carculator db | CH | kilometer |  | technosphere | distribution network, electricity, low voltage | energy chain
electricity production, wind, 1-3MW turbine, onshore | 0.097098 | carculator db | DE | kilowatt hour |  | technosphere | electricity, high voltage | energy chain
transmission network construction, long-distance | 3.42e-10 | carculator db | UCTE | kilometer |  | technosphere | transmission network, long-distance | energy chain
electricity production, photovoltaic, 3kWp slanted-roof installation, multi-Si, panel, mounted | 0.064732 | carculator db | DE | kilowatt hour |  | technosphere | electricity, low voltage | energy chain
electricity market for energy storage production, 2050 | 1 | carculator db | CN | kilowatt hour |  | production | electricity, low voltage, for energy storage production | energy storage
market for transport, freight train | 3.6891e-08 | ecoinvent | Europe without Switzerland | ton kilometer |  | technosphere | transport, freight train | other
market for transport, freight, lorry >32 metric ton, EURO4 | 6.1485e-09 | ecoinvent | RER | ton kilometer |  | technosphere | transport, freight, lorry >32 metric ton, EURO4 | other
Activity | transport, passenger bus, electric - overnight charging, 9m midibus, 2020, EURO-VI
location | CH
production amount | 1
reference product | transport, passenger bus, EURO-VI
type | process
unit | passenger-kilometer
worksheet name | None
source | Sacchi, R., Bauer, C., and Cox, B. Does size matter? The influence of size, load factor, range autonomy and application type on the Life Cycle Assessment of current and future trucks. Environmental Science and Technology.
description | Cradle-to-grave life cycle inventory of the transport activity using a heavy duty truck over 1 km. carculator_bus is a open-source parametrized truck model that produces life cycle inventories for any desired set of parameters value (lifetime, load factor, power, battery size, fuel blend, etc.): to produce your own inventories, go to https://github.com/romainsacchi/carculator_bus or contact carculator@psi.ch.
special remark
comment | Electric motor power: 179 [kW]. Km over lifetime: 440000 [km]. Yearly mileage: 68000 [km/year]. Daily distance driven: 210 [km]. Daily operating time: 8 [hours]. Tank-to-wheel efficiency: 61 [%]. Tank-to-wheel energy consumption: 4396 [kj/km]. Battery capacity: 401 [kWh]. Mass of battery: 3348 [kg]. Maximum passenger capacity: 34 [unit]. Number of passengers onboard: 6 [unit]. Curb mass (excl. driver and cargo): 10825 [kg]. Driving mass (incl. driver and cargo): 11377 [kg].
Exchanges
name | amount | database | location | unit | categories | type | reference product | tag
treatment of road wear emissions, lorry | -4.0226e-06 | carculator db | RER | kilogram |  | technosphere | road wear emissions, lorry | direct - non-exhaust
market for power distribution unit, for electric passenger car | 1.3636e-05 | carculator db | GLO | kilogram |  | technosphere | power distribution unit, for electric passenger car | energy storage
market for road maintenance | 0.000215 | carculator db | RER | meter-year |  | technosphere | road maintenance | road
market for inverter, for electric passenger car | 5.1553e-06 | carculator db | GLO | kilogram |  | technosphere | inverter, for electric passenger car | energy storage
tires and wheels, for lorry | 9.2803e-05 | carculator db | RER | kilogram |  | technosphere | tires and wheels, for lorry | glider
noise, octave 7, day time, urban | 0.0039816 | biosphere3 | None | joule | octave 7::day time::urban | biosphere |  | direct - exhaust
market for electric motor, electric passenger car | 3.771e-05 | carculator db | GLO | kilogram |  | technosphere | electric motor, electric passenger car | powertrain
suspension, for lorry | 0.00044735 | carculator db | RER | kilogram |  | technosphere | suspension, for lorry | glider
noise, octave 6, day time, urban | 0.019313 | biosphere3 | None | joule | octave 6::day time::urban | biosphere |  | direct - exhaust
noise, octave 5, day time, urban | 0.12605 | biosphere3 | None | joule | octave 5::day time::urban | biosphere |  | direct - exhaust
treatment of tyre wear emissions, lorry | -4.0226e-06 | carculator db | RER | kilogram |  | technosphere | tyre wear emissions, lorry | direct - non-exhaust
retarder, for lorry | 1.5064e-05 | carculator db | RER | kilogram |  | technosphere | retarder, for lorry | powertrain
other components, for electric lorry | 0.0002064 | carculator db | RER | kilogram |  | technosphere | other components, for electric lorry | glider
market for refrigerant R134a | 7.7941e-07 | carculator db | GLO | kilogram |  | technosphere | refrigerant R134a | other
noise, octave 3, day time, urban | 0.043923 | biosphere3 | None | joule | octave 3::day time::urban | biosphere |  | direct - exhaust
market for charger, electric passenger car | 1.3636e-05 | carculator db | GLO | kilogram |  | technosphere | charger, electric passenger car | energy storage
treatment of used bus | -3.7879e-07 | carculator db | CH | unit |  | technosphere | used bus | other
noise, octave 1, day time, urban | 0.23465 | biosphere3 | None | joule | octave 1::day time::urban | biosphere |  | direct - exhaust
transmission, for lorry | 6.5276e-05 | carculator db | RER | kilogram |  | technosphere | transmission, for lorry | powertrain
maintenance, bus | 3.7879e-07 | carculator db | CH | unit |  | technosphere | maintenance, bus | other
treatment of brake wear emissions, lorry | -7.1242e-07 | carculator db | RER | kilogram |  | technosphere | brake wear emissions, lorry | direct - non-exhaust
market for used Li-ion battery | -0.0012685 | carculator db | GLO | kilogram |  | technosphere | used Li-ion battery | other
Battery cell, NMC-111 | 0.00076112 | carculator db | GLO | kilogram |  | technosphere | Battery cell | energy storage
frame, blanks and saddle, for lorry | 0.0018576 | carculator db | RER | kilogram |  | technosphere | frame, blanks and saddle, for lorry | glider
market for road | 0.0010183 | carculator db | GLO | meter-year |  | technosphere | road | road
Ethane, 1,1,1,2-tetrafluoro-, HFC-134a | 7.7941e-07 | biosphere3 | None | kilogram | air | biosphere |  | other
market for converter, for electric passenger car | 9.4697e-06 | carculator db | GLO | kilogram |  | technosphere | converter, for electric passenger car | energy storage
gearbox, for lorry | 4.5191e-05 | carculator db | RER | kilogram |  | technosphere | gearbox, for lorry | powertrain
noise, octave 2, day time, urban | 0.041701 | biosphere3 | None | joule | octave 2::day time::urban | biosphere |  | direct - exhaust
noise, octave 4, day time, urban | 0.049676 | biosphere3 | None | joule | octave 4::day time::urban | biosphere |  | direct - exhaust
Battery BoP | 0.00050742 | carculator db | GLO | kilogram |  | technosphere | Battery BoP | energy storage
noise, octave 8, day time, urban | 0.0037458 | biosphere3 | None | joule | octave 8::day time::urban | biosphere |  | direct - exhaust
Glider lightweighting | 3.7152e-05 | carculator db | GLO | kilogram |  | technosphere | Glider lightweighting | glider
power electronics, for lorry | 5.1136e-05 | carculator db | RER | kilogram |  | technosphere | power electronics, for lorry | powertrain
electricity supply for electric vehicles, 2020 | 0.25209 | carculator db | CH | kilowatt hour |  | technosphere | electricity, low voltage, for battery electric vehicles | energy chain
transport, passenger bus, electric - overnight charging, 9m midibus, 2020, EURO-VI | 1 | carculator db | CH | passenger-kilometer |  | production | transport, passenger bus, EURO-VI | other
market for transport, freight train | 4.8232e-05 | ecoinvent | CH | ton kilometer |  | technosphere | transport, freight train | other
market for transport, freight, lorry >32 metric ton, EURO4 | 4.0194e-06 | ecoinvent | RER | ton kilometer |  | technosphere | transport, freight, lorry >32 metric ton, EURO4 | other
Activity | transport, passenger bus, electric - overnight charging, 9m midibus, 2030, EURO-VI
location | CH
production amount | 1
reference product | transport, passenger bus, EURO-VI
type | process
unit | passenger-kilometer
worksheet name | None
source | Sacchi, R., Bauer, C., and Cox, B. Does size matter? The influence of size, load factor, range autonomy and application type on the Life Cycle Assessment of current and future trucks. Environmental Science and Technology.
description | Cradle-to-grave life cycle inventory of the transport activity using a heavy duty truck over 1 km. carculator_bus is a open-source parametrized truck model that produces life cycle inventories for any desired set of parameters value (lifetime, load factor, power, battery size, fuel blend, etc.): to produce your own inventories, go to https://github.com/romainsacchi/carculator_bus or contact carculator@psi.ch.
special remark
comment | Electric motor power: 138 [kW]. Km over lifetime: 440000 [km]. Yearly mileage: 68000 [km/year]. Daily distance driven: 210 [km]. Daily operating time: 8 [hours]. Tank-to-wheel efficiency: 63 [%]. Tank-to-wheel energy consumption: 3506 [kj/km]. Battery capacity: 320 [kWh]. Mass of battery: 1780 [kg]. Maximum passenger capacity: 34 [unit]. Number of passengers onboard: 6 [unit]. Curb mass (excl. driver and cargo): 8344 [kg]. Driving mass (incl. driver and cargo): 8896 [kg].
Exchanges
name | amount | database | location | unit | categories | type | reference product | tag
treatment of road wear emissions, lorry | -4.0226e-06 | carculator db | RER | kilogram |  | technosphere | road wear emissions, lorry | direct - non-exhaust
market for power distribution unit, for electric passenger car | 1.3636e-05 | carculator db | GLO | kilogram |  | technosphere | power distribution unit, for electric passenger car | energy storage
market for road maintenance | 0.000215 | carculator db | RER | meter-year |  | technosphere | road maintenance | road
market for inverter, for electric passenger car | 4.3295e-06 | carculator db | GLO | kilogram |  | technosphere | inverter, for electric passenger car | energy storage
tires and wheels, for lorry | 9.2803e-05 | carculator db | RER | kilogram |  | technosphere | tires and wheels, for lorry | glider
noise, octave 7, day time, urban | 0.0039816 | biosphere3 | None | joule | octave 7::day time::urban | biosphere |  | direct - exhaust
market for electric motor, electric passenger car | 2.736e-05 | carculator db | GLO | kilogram |  | technosphere | electric motor, electric passenger car | powertrain
suspension, for lorry | 0.00044735 | carculator db | RER | kilogram |  | technosphere | suspension, for lorry | glider
noise, octave 6, day time, urban | 0.019313 | biosphere3 | None | joule | octave 6::day time::urban | biosphere |  | direct - exhaust
noise, octave 5, day time, urban | 0.12605 | biosphere3 | None | joule | octave 5::day time::urban | biosphere |  | direct - exhaust
treatment of tyre wear emissions, lorry | -4.0226e-06 | carculator db | RER | kilogram |  | technosphere | tyre wear emissions, lorry | direct - non-exhaust
retarder, for lorry | 1.5064e-05 | carculator db | RER | kilogram |  | technosphere | retarder, for lorry | powertrain
other components, for electric lorry | 0.0002064 | carculator db | RER | kilogram |  | technosphere | other components, for electric lorry | glider
market for refrigerant R134a | 7.7941e-07 | carculator db | GLO | kilogram |  | technosphere | refrigerant R134a | other
noise, octave 3, day time, urban | 0.043923 | biosphere3 | None | joule | octave 3::day time::urban | biosphere |  | direct - exhaust
market for charger, electric passenger car | 1.3636e-05 | carculator db | GLO | kilogram |  | technosphere | charger, electric passenger car | energy storage
treatment of used bus | -3.7879e-07 | carculator db | CH | unit |  | technosphere | used bus | other
noise, octave 1, day time, urban | 0.23465 | biosphere3 | None | joule | octave 1::day time::urban | biosphere |  | direct - exhaust
transmission, for lorry | 6.5276e-05 | carculator db | RER | kilogram |  | technosphere | transmission, for lorry | powertrain
maintenance, bus | 3.7879e-07 | carculator db | CH | unit |  | technosphere | maintenance, bus | other
treatment of brake wear emissions, lorry | -7.124e-07 | carculator db | RER | kilogram |  | technosphere | brake wear emissions, lorry | direct - non-exhaust
market for used Li-ion battery | -0.00067436 | carculator db | GLO | kilogram |  | technosphere | used Li-ion battery | other
Battery cell, NMC-111 | 0.00040461 | carculator db | GLO | kilogram |  | technosphere | Battery cell | energy storage
frame, blanks and saddle, for lorry | 0.0018576 | carculator db | RER | kilogram |  | technosphere | frame, blanks and saddle, for lorry | glider
market for road | 0.00079621 | carculator db | GLO | meter-year |  | technosphere | road | road
Ethane, 1,1,1,2-tetrafluoro-, HFC-134a | 7.7941e-07 | biosphere3 | None | kilogram | air | biosphere |  | other
market for converter, for electric passenger car | 9.4697e-06 | carculator db | GLO | kilogram |  | technosphere | converter, for electric passenger car | energy storage
gearbox, for lorry | 4.5191e-05 | carculator db | RER | kilogram |  | technosphere | gearbox, for lorry | powertrain
noise, octave 2, day time, urban | 0.041701 | biosphere3 | None | joule | octave 2::day time::urban | biosphere |  | direct - exhaust
noise, octave 4, day time, urban | 0.049676 | biosphere3 | None | joule | octave 4::day time::urban | biosphere |  | direct - exhaust
Battery BoP | 0.00026974 | carculator db | GLO | kilogram |  | technosphere | Battery BoP | energy storage
noise, octave 8, day time, urban | 0.0037458 | biosphere3 | None | joule | octave 8::day time::urban | biosphere |  | direct - exhaust
Glider lightweighting | 0.00026007 | carculator db | GLO | kilogram |  | technosphere | Glider lightweighting | glider
power electronics, for lorry | 5.1136e-05 | carculator db | RER | kilogram |  | technosphere | power electronics, for lorry | powertrain
electricity supply for electric vehicles, 2030 | 0.20102 | carculator db | CH | kilowatt hour |  | technosphere | electricity, low voltage, for battery electric vehicles | energy chain
transport, passenger bus, electric - overnight charging, 9m midibus, 2030, EURO-VI | 1 | carculator db | CH | passenger-kilometer |  | production | transport, passenger bus, EURO-VI | other
market for transport, freight train | 4.1527e-05 | ecoinvent | CH | ton kilometer |  | technosphere | transport, freight train | other
market for transport, freight, lorry >32 metric ton, EURO4 | 3.4606e-06 | ecoinvent | RER | ton kilometer |  | technosphere | transport, freight, lorry >32 metric ton, EURO4 | other
Activity | transport, passenger bus, electric - overnight charging, 9m midibus, 2040, EURO-VI
location | CH
production amount | 1
reference product | transport, passenger bus, EURO-VI
type | process
unit | passenger-kilometer
worksheet name | None
source | Sacchi, R., Bauer, C., and Cox, B. Does size matter? The influence of size, load factor, range autonomy and application type on the Life Cycle Assessment of current and future trucks. Environmental Science and Technology.
description | Cradle-to-grave life cycle inventory of the transport activity using a heavy duty truck over 1 km. carculator_bus is a open-source parametrized truck model that produces life cycle inventories for any desired set of parameters value (lifetime, load factor, power, battery size, fuel blend, etc.): to produce your own inventories, go to https://github.com/romainsacchi/carculator_bus or contact carculator@psi.ch.
special remark
comment | Electric motor power: 119 [kW]. Km over lifetime: 440000 [km]. Yearly mileage: 68000 [km/year]. Daily distance driven: 210 [km]. Daily operating time: 8 [hours]. Tank-to-wheel efficiency: 64 [%]. Tank-to-wheel energy consumption: 3100 [kj/km]. Battery capacity: 283 [kWh]. Mass of battery: 1089 [kg]. Maximum passenger capacity: 34 [unit]. Number of passengers onboard: 6 [unit]. Curb mass (excl. driver and cargo): 7193 [kg]. Driving mass (incl. driver and cargo): 7745 [kg].
Exchanges
name | amount | database | location | unit | categories | type | reference product | tag
treatment of road wear emissions, lorry | -4.0226e-06 | carculator db | RER | kilogram |  | technosphere | road wear emissions, lorry | direct - non-exhaust
market for power distribution unit, for electric passenger car | 1.3636e-05 | carculator db | GLO | kilogram |  | technosphere | power distribution unit, for electric passenger car | energy storage
market for road maintenance | 0.000215 | carculator db | RER | meter-year |  | technosphere | road maintenance | road
market for inverter, for electric passenger car | 3.7494e-06 | carculator db | GLO | kilogram |  | technosphere | inverter, for electric passenger car | energy storage
tires and wheels, for lorry | 9.2803e-05 | carculator db | RER | kilogram |  | technosphere | tires and wheels, for lorry | glider
noise, octave 7, day time, urban | 0.0039816 | biosphere3 | None | joule | octave 7::day time::urban | biosphere |  | direct - exhaust
market for electric motor, electric passenger car | 2.3579e-05 | carculator db | GLO | kilogram |  | technosphere | electric motor, electric passenger car | powertrain
suspension, for lorry | 0.00044735 | carculator db | RER | kilogram |  | technosphere | suspension, for lorry | glider
noise, octave 6, day time, urban | 0.019313 | biosphere3 | None | joule | octave 6::day time::urban | biosphere |  | direct - exhaust
noise, octave 5, day time, urban | 0.12605 | biosphere3 | None | joule | octave 5::day time::urban | biosphere |  | direct - exhaust
treatment of tyre wear emissions, lorry | -4.0226e-06 | carculator db | RER | kilogram |  | technosphere | tyre wear emissions, lorry | direct - non-exhaust
retarder, for lorry | 1.5064e-05 | carculator db | RER | kilogram |  | technosphere | retarder, for lorry | powertrain
other components, for electric lorry | 0.0002064 | carculator db | RER | kilogram |  | technosphere | other components, for electric lorry | glider
market for refrigerant R134a | 7.7941e-07 | carculator db | GLO | kilogram |  | technosphere | refrigerant R134a | other
noise, octave 3, day time, urban | 0.043923 | biosphere3 | None | joule | octave 3::day time::urban | biosphere |  | direct - exhaust
market for charger, electric passenger car | 1.2955e-05 | carculator db | GLO | kilogram |  | technosphere | charger, electric passenger car | energy storage
treatment of used bus | -3.7879e-07 | carculator db | CH | unit |  | technosphere | used bus | other
noise, octave 1, day time, urban | 0.23465 | biosphere3 | None | joule | octave 1::day time::urban | biosphere |  | direct - exhaust
transmission, for lorry | 6.5276e-05 | carculator db | RER | kilogram |  | technosphere | transmission, for lorry | powertrain
maintenance, bus | 3.7879e-07 | carculator db | CH | unit |  | technosphere | maintenance, bus | other
treatment of brake wear emissions, lorry | -7.1242e-07 | carculator db | RER | kilogram |  | technosphere | brake wear emissions, lorry | direct - non-exhaust
market for used Li-ion battery | -0.00041286 | carculator db | GLO | kilogram |  | technosphere | used Li-ion battery | other
Battery cell, NMC-111 | 0.00026836 | carculator db | GLO | kilogram |  | technosphere | Battery cell | energy storage
frame, blanks and saddle, for lorry | 0.0018576 | carculator db | RER | kilogram |  | technosphere | frame, blanks and saddle, for lorry | glider
market for road | 0.00069325 | carculator db | GLO | meter-year |  | technosphere | road | road
Ethane, 1,1,1,2-tetrafluoro-, HFC-134a | 7.7941e-07 | biosphere3 | None | kilogram | air | biosphere |  | other
market for converter, for electric passenger car | 8.9962e-06 | carculator db | GLO | kilogram |  | technosphere | converter, for electric passenger car | energy storage
gearbox, for lorry | 4.5191e-05 | carculator db | RER | kilogram |  | technosphere | gearbox, for lorry | powertrain
noise, octave 2, day time, urban | 0.041701 | biosphere3 | None | joule | octave 2::day time::urban | biosphere |  | direct - exhaust
noise, octave 4, day time, urban | 0.049676 | biosphere3 | None | joule | octave 4::day time::urban | biosphere |  | direct - exhaust
Battery BoP | 0.0001445 | carculator db | GLO | kilogram |  | technosphere | Battery BoP | energy storage
noise, octave 8, day time, urban | 0.0037458 | biosphere3 | None | joule | octave 8::day time::urban | biosphere |  | direct - exhaust
Glider lightweighting | 0.00037152 | carculator db | GLO | kilogram |  | technosphere | Glider lightweighting | glider
power electronics, for lorry | 5.1136e-05 | carculator db | RER | kilogram |  | technosphere | power electronics, for lorry | powertrain
electricity supply for electric vehicles, 2040 | 0.17514 | carculator db | CH | kilowatt hour |  | technosphere | electricity, low voltage, for battery electric vehicles | energy chain
transport, passenger bus, electric - overnight charging, 9m midibus, 2040, EURO-VI | 1 | carculator db | CH | passenger-kilometer |  | production | transport, passenger bus, EURO-VI | other
market for transport, freight train | 3.8217e-05 | ecoinvent | CH | ton kilometer |  | technosphere | transport, freight train | other
market for transport, freight, lorry >32 metric ton, EURO4 | 3.1848e-06 | ecoinvent | RER | ton kilometer |  | technosphere | transport, freight, lorry >32 metric ton, EURO4 | other
Activity | transport, passenger bus, electric - overnight charging, 9m midibus, 2050, EURO-VI
location | CH
production amount | 1
reference product | transport, passenger bus, EURO-VI
type | process
unit | passenger-kilometer
worksheet name | None
source | Sacchi, R., Bauer, C., and Cox, B. Does size matter? The influence of size, load factor, range autonomy and application type on the Life Cycle Assessment of current and future trucks. Environmental Science and Technology.
description | Cradle-to-grave life cycle inventory of the transport activity using a heavy duty truck over 1 km. carculator_bus is a open-source parametrized truck model that produces life cycle inventories for any desired set of parameters value (lifetime, load factor, power, battery size, fuel blend, etc.): to produce your own inventories, go to https://github.com/romainsacchi/carculator_bus or contact carculator@psi.ch.
special remark
comment | Electric motor power: 107 [kW]. Km over lifetime: 440000 [km]. Yearly mileage: 68000 [km/year]. Daily distance driven: 210 [km]. Daily operating time: 8 [hours]. Tank-to-wheel efficiency: 64 [%]. Tank-to-wheel energy consumption: 2884 [kj/km]. Battery capacity: 263 [kWh]. Mass of battery: 753 [kg]. Maximum passenger capacity: 34 [unit]. Number of passengers onboard: 6 [unit]. Curb mass (excl. driver and cargo): 6475 [kg]. Driving mass (incl. driver and cargo): 7027 [kg].
Exchanges
name | amount | database | location | unit | categories | type | reference product | tag
treatment of road wear emissions, lorry | -4.0226e-06 | carculator db | RER | kilogram |  | technosphere | road wear emissions, lorry | direct - non-exhaust
market for power distribution unit, for electric passenger car | 1.3636e-05 | carculator db | GLO | kilogram |  | technosphere | power distribution unit, for electric passenger car | energy storage
market for road maintenance | 0.000215 | carculator db | RER | meter-year |  | technosphere | road maintenance | road
market for inverter, for electric passenger car | 3.4487e-06 | carculator db | GLO | kilogram |  | technosphere | inverter, for electric passenger car | energy storage
tires and wheels, for lorry | 9.2803e-05 | carculator db | RER | kilogram |  | technosphere | tires and wheels, for lorry | glider
noise, octave 7, day time, urban | 0.0039816 | biosphere3 | None | joule | octave 7::day time::urban | biosphere |  | direct - exhaust
market for electric motor, electric passenger car | 2.1489e-05 | carculator db | GLO | kilogram |  | technosphere | electric motor, electric passenger car | powertrain
suspension, for lorry | 0.00044735 | carculator db | RER | kilogram |  | technosphere | suspension, for lorry | glider
noise, octave 6, day time, urban | 0.019313 | biosphere3 | None | joule | octave 6::day time::urban | biosphere |  | direct - exhaust
noise, octave 5, day time, urban | 0.12605 | biosphere3 | None | joule | octave 5::day time::urban | biosphere |  | direct - exhaust
treatment of tyre wear emissions, lorry | -4.0226e-06 | carculator db | RER | kilogram |  | technosphere | tyre wear emissions, lorry | direct - non-exhaust
retarder, for lorry | 1.5064e-05 | carculator db | RER | kilogram |  | technosphere | retarder, for lorry | powertrain
other components, for electric lorry | 0.0002064 | carculator db | RER | kilogram |  | technosphere | other components, for electric lorry | glider
market for refrigerant R134a | 7.7941e-07 | carculator db | GLO | kilogram |  | technosphere | refrigerant R134a | other
noise, octave 3, day time, urban | 0.043923 | biosphere3 | None | joule | octave 3::day time::urban | biosphere |  | direct - exhaust
market for charger, electric passenger car | 1.2307e-05 | carculator db | GLO | kilogram |  | technosphere | charger, electric passenger car | energy storage
treatment of used bus | -3.7879e-07 | carculator db | CH | unit |  | technosphere | used bus | other
noise, octave 1, day time, urban | 0.23465 | biosphere3 | None | joule | octave 1::day time::urban | biosphere |  | direct - exhaust
transmission, for lorry | 6.5276e-05 | carculator db | RER | kilogram |  | technosphere | transmission, for lorry | powertrain
maintenance, bus | 3.7879e-07 | carculator db | CH | unit |  | technosphere | maintenance, bus | other
treatment of brake wear emissions, lorry | -7.124e-07 | carculator db | RER | kilogram |  | technosphere | brake wear emissions, lorry | direct - non-exhaust
market for used Li-ion battery | -0.00028536 | carculator db | GLO | kilogram |  | technosphere | used Li-ion battery | other
Battery cell, NMC-111 | 0.00019975 | carculator db | GLO | kilogram |  | technosphere | Battery cell | energy storage
frame, blanks and saddle, for lorry | 0.0018576 | carculator db | RER | kilogram |  | technosphere | frame, blanks and saddle, for lorry | glider
market for road | 0.000629 | carculator db | GLO | meter-year |  | technosphere | road | road
Ethane, 1,1,1,2-tetrafluoro-, HFC-134a | 7.7941e-07 | biosphere3 | None | kilogram | air | biosphere |  | other
market for converter, for electric passenger car | 8.5464e-06 | carculator db | GLO | kilogram |  | technosphere | converter, for electric passenger car | energy storage
gearbox, for lorry | 4.5191e-05 | carculator db | RER | kilogram |  | technosphere | gearbox, for lorry | powertrain
noise, octave 2, day time, urban | 0.041701 | biosphere3 | None | joule | octave 2::day time::urban | biosphere |  | direct - exhaust
noise, octave 4, day time, urban | 0.049676 | biosphere3 | None | joule | octave 4::day time::urban | biosphere |  | direct - exhaust
Battery BoP | 8.5608e-05 | carculator db | GLO | kilogram |  | technosphere | Battery BoP | energy storage
noise, octave 8, day time, urban | 0.0037458 | biosphere3 | None | joule | octave 8::day time::urban | biosphere |  | direct - exhaust
Glider lightweighting | 0.0004644 | carculator db | GLO | kilogram |  | technosphere | Glider lightweighting | glider
power electronics, for lorry | 5.1136e-05 | carculator db | RER | kilogram |  | technosphere | power electronics, for lorry | powertrain
electricity supply for electric vehicles, 2050 | 0.16296 | carculator db | CH | kilowatt hour |  | technosphere | electricity, low voltage, for battery electric vehicles | energy chain
transport, passenger bus, electric - overnight charging, 9m midibus, 2050, EURO-VI | 1 | carculator db | CH | passenger-kilometer |  | production | transport, passenger bus, EURO-VI | other
market for transport, freight train | 3.6124e-05 | ecoinvent | CH | ton kilometer |  | technosphere | transport, freight train | other
market for transport, freight, lorry >32 metric ton, EURO4 | 3.0104e-06 | ecoinvent | RER | ton kilometer |  | technosphere | transport, freight, lorry >32 metric ton, EURO4 | other
Activity | transport, passenger bus, electric - opportunity charging, 9m midibus, 2020, EURO-VI
location | CH
production amount | 1
reference product | transport, passenger bus, EURO-VI
type | process
unit | passenger-kilometer
worksheet name | None
source | Sacchi, R., Bauer, C., and Cox, B. Does size matter? The influence of size, load factor, range autonomy and application type on the Life Cycle Assessment of current and future trucks. Environmental Science and Technology.
description | Cradle-to-grave life cycle inventory of the transport activity using a heavy duty truck over 1 km. carculator_bus is a open-source parametrized truck model that produces life cycle inventories for any desired set of parameters value (lifetime, load factor, power, battery size, fuel blend, etc.): to produce your own inventories, go to https://github.com/romainsacchi/carculator_bus or contact carculator@psi.ch.
special remark
comment | Electric motor power: 156 [kW]. Km over lifetime: 440000 [km]. Yearly mileage: 68000 [km/year]. Daily distance driven: 315 [km]. Daily operating time: 12 [hours]. Tank-to-wheel efficiency: 62 [%]. Tank-to-wheel energy consumption: 4024 [kj/km]. Battery capacity: 88 [kWh]. Mass of battery: 1965 [kg]. Maximum passenger capacity: 34 [unit]. Number of passengers onboard: 6 [unit]. Curb mass (excl. driver and cargo): 9424 [kg]. Driving mass (incl. driver and cargo): 9976 [kg].
Exchanges
name | amount | database | location | unit | categories | type | reference product | tag
Battery cell, LTO | 0.0004466 | carculator db | GLO | kilogram |  | technosphere | Battery cell | other
treatment of road wear emissions, lorry | -4.0226e-06 | carculator db | RER | kilogram |  | technosphere | road wear emissions, lorry | direct - non-exhaust
market for power distribution unit, for electric passenger car | 1.3636e-05 | carculator db | GLO | kilogram |  | technosphere | power distribution unit, for electric passenger car | energy storage
market for road maintenance | 0.000215 | carculator db | RER | meter-year |  | technosphere | road maintenance | road
market for inverter, for electric passenger car | 4.6889e-06 | carculator db | GLO | kilogram |  | technosphere | inverter, for electric passenger car | energy storage
tires and wheels, for lorry | 9.2803e-05 | carculator db | RER | kilogram |  | technosphere | tires and wheels, for lorry | glider
noise, octave 7, day time, urban | 0.0039816 | biosphere3 | None | joule | octave 7::day time::urban | biosphere |  | direct - exhaust
market for electric motor, electric passenger car | 3.146e-05 | carculator db | GLO | kilogram |  | technosphere | electric motor, electric passenger car | powertrain
suspension, for lorry | 0.00044735 | carculator db | RER | kilogram |  | technosphere | suspension, for lorry | glider
noise, octave 6, day time, urban | 0.019313 | biosphere3 | None | joule | octave 6::day time::urban | biosphere |  | direct - exhaust
noise, octave 5, day time, urban | 0.12605 | biosphere3 | None | joule | octave 5::day time::urban | biosphere |  | direct - exhaust
treatment of tyre wear emissions, lorry | -4.0226e-06 | carculator db | RER | kilogram |  | technosphere | tyre wear emissions, lorry | direct - non-exhaust
retarder, for lorry | 1.5064e-05 | carculator db | RER | kilogram |  | technosphere | retarder, for lorry | powertrain
other components, for electric lorry | 0.0002064 | carculator db | RER | kilogram |  | technosphere | other components, for electric lorry | glider
market for refrigerant R134a | 7.7941e-07 | carculator db | GLO | kilogram |  | technosphere | refrigerant R134a | other
noise, octave 3, day time, urban | 0.043923 | biosphere3 | None | joule | octave 3::day time::urban | biosphere |  | direct - exhaust
market for charger, electric passenger car | 1.3636e-05 | carculator db | GLO | kilogram |  | technosphere | charger, electric passenger car | energy storage
treatment of used bus | -3.7879e-07 | carculator db | CH | unit |  | technosphere | used bus | other
noise, octave 1, day time, urban | 0.23465 | biosphere3 | None | joule | octave 1::day time::urban | biosphere |  | direct - exhaust
transmission, for lorry | 6.5276e-05 | carculator db | RER | kilogram |  | technosphere | transmission, for lorry | powertrain
maintenance, bus | 3.7879e-07 | carculator db | CH | unit |  | technosphere | maintenance, bus | other
treatment of brake wear emissions, lorry | -7.1242e-07 | carculator db | RER | kilogram |  | technosphere | brake wear emissions, lorry | direct - non-exhaust
market for used Li-ion battery | -0.00074433 | carculator db | GLO | kilogram |  | technosphere | used Li-ion battery | other
frame, blanks and saddle, for lorry | 0.0018576 | carculator db | RER | kilogram |  | technosphere | frame, blanks and saddle, for lorry | glider
market for road | 0.00089287 | carculator db | GLO | meter-year |  | technosphere | road | road
Ethane, 1,1,1,2-tetrafluoro-, HFC-134a | 7.7941e-07 | biosphere3 | None | kilogram | air | biosphere |  | other
market for converter, for electric passenger car | 9.4697e-06 | carculator db | GLO | kilogram |  | technosphere | converter, for electric passenger car | energy storage
EV charger, level 3, with pantograph, 450 kW | 1.0212e-08 | carculator db | RER | unit |  | technosphere | EV charger, level 3, with pantograph, 450 kW | other
gearbox, for lorry | 4.5191e-05 | carculator db | RER | kilogram |  | technosphere | gearbox, for lorry | powertrain
noise, octave 2, day time, urban | 0.041701 | biosphere3 | None | joule | octave 2::day time::urban | biosphere |  | direct - exhaust
noise, octave 4, day time, urban | 0.049676 | biosphere3 | None | joule | octave 4::day time::urban | biosphere |  | direct - exhaust
Battery BoP | 0.00029773 | carculator db | GLO | kilogram |  | technosphere | Battery BoP | energy storage
noise, octave 8, day time, urban | 0.0037458 | biosphere3 | None | joule | octave 8::day time::urban | biosphere |  | direct - exhaust
Glider lightweighting | 3.7152e-05 | carculator db | GLO | kilogram |  | technosphere | Glider lightweighting | glider
power electronics, for lorry | 5.1136e-05 | carculator db | RER | kilogram |  | technosphere | power electronics, for lorry | powertrain
electricity supply for electric vehicles, 2020 | 0.27062 | carculator db | CH | kilowatt hour |  | technosphere | electricity, low voltage, for battery electric vehicles | energy chain
electricity market for energy storage production, 2020 | 0.0017864 | carculator db | CN | kilowatt hour |  | technosphere | electricity, low voltage, for energy storage production | energy storage
transport, passenger bus, electric - opportunity charging, 9m midibus, 2020, EURO-VI | 1 | carculator db | CH | passenger-kilometer |  | production | transport, passenger bus, EURO-VI | other
market for transport, freight train | 4.4202e-05 | ecoinvent | CH | ton kilometer |  | technosphere | transport, freight train | other
market for transport, freight, lorry >32 metric ton, EURO4 | 3.6835e-06 | ecoinvent | RER | ton kilometer |  | technosphere | transport, freight, lorry >32 metric ton, EURO4 | other
Activity | transport, passenger bus, electric - opportunity charging, 9m midibus, 2030, EURO-VI
location | CH
production amount | 1
reference product | transport, passenger bus, EURO-VI
type | process
unit | passenger-kilometer
worksheet name | None
source | Sacchi, R., Bauer, C., and Cox, B. Does size matter? The influence of size, load factor, range autonomy and application type on the Life Cycle Assessment of current and future trucks. Environmental Science and Technology.
description | Cradle-to-grave life cycle inventory of the transport activity using a heavy duty truck over 1 km. carculator_bus is a open-source parametrized truck model that produces life cycle inventories for any desired set of parameters value (lifetime, load factor, power, battery size, fuel blend, etc.): to produce your own inventories, go to https://github.com/romainsacchi/carculator_bus or contact carculator@psi.ch.
special remark
comment | Electric motor power: 132 [kW]. Km over lifetime: 440000 [km]. Yearly mileage: 68000 [km/year]. Daily distance driven: 315 [km]. Daily operating time: 12 [hours]. Tank-to-wheel efficiency: 64 [%]. Tank-to-wheel energy consumption: 3443 [kj/km]. Battery capacity: 68 [kWh]. Mass of battery: 1432 [kg]. Maximum passenger capacity: 34 [unit]. Number of passengers onboard: 6 [unit]. Curb mass (excl. driver and cargo): 7993 [kg]. Driving mass (incl. driver and cargo): 8545 [kg].
Exchanges
name | amount | database | location | unit | categories | type | reference product | tag
Battery cell, LTO | 0.00032564 | carculator db | GLO | kilogram |  | technosphere | Battery cell | other
treatment of road wear emissions, lorry | -4.0226e-06 | carculator db | RER | kilogram |  | technosphere | road wear emissions, lorry | direct - non-exhaust
market for power distribution unit, for electric passenger car | 1.3636e-05 | carculator db | GLO | kilogram |  | technosphere | power distribution unit, for electric passenger car | energy storage
market for road maintenance | 0.000215 | carculator db | RER | meter-year |  | technosphere | road maintenance | road
market for inverter, for electric passenger car | 4.2128e-06 | carculator db | GLO | kilogram |  | technosphere | inverter, for electric passenger car | energy storage
tires and wheels, for lorry | 9.2803e-05 | carculator db | RER | kilogram |  | technosphere | tires and wheels, for lorry | glider
noise, octave 7, day time, urban | 0.0039816 | biosphere3 | None | joule | octave 7::day time::urban | biosphere |  | direct - exhaust
market for electric motor, electric passenger car | 2.6147e-05 | carculator db | GLO | kilogram |  | technosphere | electric motor, electric passenger car | powertrain
suspension, for lorry | 0.00044735 | carculator db | RER | kilogram |  | technosphere | suspension, for lorry | glider
noise, octave 6, day time, urban | 0.019313 | biosphere3 | None | joule | octave 6::day time::urban | biosphere |  | direct - exhaust
noise, octave 5, day time, urban | 0.12605 | biosphere3 | None | joule | octave 5::day time::urban | biosphere |  | direct - exhaust
treatment of tyre wear emissions, lorry | -4.0226e-06 | carculator db | RER | kilogram |  | technosphere | tyre wear emissions, lorry | direct - non-exhaust
retarder, for lorry | 1.5064e-05 | carculator db | RER | kilogram |  | technosphere | retarder, for lorry | powertrain
other components, for electric lorry | 0.0002064 | carculator db | RER | kilogram |  | technosphere | other components, for electric lorry | glider
market for refrigerant R134a | 7.7941e-07 | carculator db | GLO | kilogram |  | technosphere | refrigerant R134a | other
noise, octave 3, day time, urban | 0.043923 | biosphere3 | None | joule | octave 3::day time::urban | biosphere |  | direct - exhaust
market for charger, electric passenger car | 1.3636e-05 | carculator db | GLO | kilogram |  | technosphere | charger, electric passenger car | energy storage
treatment of used bus | -3.7879e-07 | carculator db | CH | unit |  | technosphere | used bus | other
noise, octave 1, day time, urban | 0.23465 | biosphere3 | None | joule | octave 1::day time::urban | biosphere |  | direct - exhaust
transmission, for lorry | 6.5276e-05 | carculator db | RER | kilogram |  | technosphere | transmission, for lorry | powertrain
maintenance, bus | 3.7879e-07 | carculator db | CH | unit |  | technosphere | maintenance, bus | other
treatment of brake wear emissions, lorry | -7.124e-07 | carculator db | RER | kilogram |  | technosphere | brake wear emissions, lorry | direct - non-exhaust
market for used Li-ion battery | -0.00054274 | carculator db | GLO | kilogram |  | technosphere | used Li-ion battery | other
frame, blanks and saddle, for lorry | 0.0018576 | carculator db | RER | kilogram |  | technosphere | frame, blanks and saddle, for lorry | glider
market for road | 0.0007648 | carculator db | GLO | meter-year |  | technosphere | road | road
Ethane, 1,1,1,2-tetrafluoro-, HFC-134a | 7.7941e-07 | biosphere3 | None | kilogram | air | biosphere |  | other
market for converter, for electric passenger car | 9.4697e-06 | carculator db | GLO | kilogram |  | technosphere | converter, for electric passenger car | energy storage
EV charger, level 3, with pantograph, 450 kW | 1.0212e-08 | carculator db | RER | unit |  | technosphere | EV charger, level 3, with pantograph, 450 kW | other
gearbox, for lorry | 4.5191e-05 | carculator db | RER | kilogram |  | technosphere | gearbox, for lorry | powertrain
noise, octave 2, day time, urban | 0.041701 | biosphere3 | None | joule | octave 2::day time::urban | biosphere |  | direct - exhaust
noise, octave 4, day time, urban | 0.049676 | biosphere3 | None | joule | octave 4::day time::urban | biosphere |  | direct - exhaust
Battery BoP | 0.00021709 | carculator db | GLO | kilogram |  | technosphere | Battery BoP | energy storage
noise, octave 8, day time, urban | 0.0037458 | biosphere3 | None | joule | octave 8::day time::urban | biosphere |  | direct - exhaust
Glider lightweighting | 0.00026007 | carculator db | GLO | kilogram |  | technosphere | Glider lightweighting | glider
power electronics, for lorry | 5.1136e-05 | carculator db | RER | kilogram |  | technosphere | power electronics, for lorry | powertrain
electricity supply for electric vehicles, 2030 | 0.22898 | carculator db | CH | kilowatt hour |  | technosphere | electricity, low voltage, for battery electric vehicles | energy chain
electricity market for energy storage production, 2030 | 0.0013026 | carculator db | CN | kilowatt hour |  | technosphere | electricity, low voltage, for energy storage production | energy storage
transport, passenger bus, electric - opportunity charging, 9m midibus, 2030, EURO-VI | 1 | carculator db | CH | passenger-kilometer |  | production | transport, passenger bus, EURO-VI | other
market for transport, freight train | 4.0729e-05 | ecoinvent | CH | ton kilometer |  | technosphere | transport, freight train | other
market for transport, freight, lorry >32 metric ton, EURO4 | 3.3941e-06 | ecoinvent | RER | ton kilometer |  | technosphere | transport, freight, lorry >32 metric ton, EURO4 | other
Activity | transport, passenger bus, electric - opportunity charging, 9m midibus, 2040, EURO-VI
location | CH
production amount | 1
reference product | transport, passenger bus, EURO-VI
type | process
unit | passenger-kilometer
worksheet name | None
source | Sacchi, R., Bauer, C., and Cox, B. Does size matter? The influence of size, load factor, range autonomy and application type on the Life Cycle Assessment of current and future trucks. Environmental Science and Technology.
description | Cradle-to-grave life cycle inventory of the transport activity using a heavy duty truck over 1 km. carculator_bus is a open-source parametrized truck model that produces life cycle inventories for any desired set of parameters value (lifetime, load factor, power, battery size, fuel blend, etc.): to produce your own inventories, go to https://github.com/romainsacchi/carculator_bus or contact carculator@psi.ch.
special remark
comment | Electric motor power: 117 [kW]. Km over lifetime: 440000 [km]. Yearly mileage: 68000 [km/year]. Daily distance driven: 315 [km]. Daily operating time: 12 [hours]. Tank-to-wheel efficiency: 64 [%]. Tank-to-wheel energy consumption: 3100 [kj/km]. Battery capacity: 56 [kWh]. Mass of battery: 970 [kg]. Maximum passenger capacity: 34 [unit]. Number of passengers onboard: 6 [unit]. Curb mass (excl. driver and cargo): 7073 [kg]. Driving mass (incl. driver and cargo): 7625 [kg].
Exchanges
name | amount | database | location | unit | categories | type | reference product | tag
Battery cell, LTO | 0.0002389 | carculator db | GLO | kilogram |  | technosphere | Battery cell | other
treatment of road wear emissions, lorry | -4.0226e-06 | carculator db | RER | kilogram |  | technosphere | road wear emissions, lorry | direct - non-exhaust
market for power distribution unit, for electric passenger car | 1.3636e-05 | carculator db | GLO | kilogram |  | technosphere | power distribution unit, for electric passenger car | energy storage
market for road maintenance | 0.000215 | carculator db | RER | meter-year |  | technosphere | road maintenance | road
market for inverter, for electric passenger car | 3.7113e-06 | carculator db | GLO | kilogram |  | technosphere | inverter, for electric passenger car | energy storage
tires and wheels, for lorry | 9.2803e-05 | carculator db | RER | kilogram |  | technosphere | tires and wheels, for lorry | glider
noise, octave 7, day time, urban | 0.0039816 | biosphere3 | None | joule | octave 7::day time::urban | biosphere |  | direct - exhaust
market for electric motor, electric passenger car | 2.3214e-05 | carculator db | GLO | kilogram |  | technosphere | electric motor, electric passenger car | powertrain
suspension, for lorry | 0.00044735 | carculator db | RER | kilogram |  | technosphere | suspension, for lorry | glider
noise, octave 6, day time, urban | 0.019313 | biosphere3 | None | joule | octave 6::day time::urban | biosphere |  | direct - exhaust
noise, octave 5, day time, urban | 0.12605 | biosphere3 | None | joule | octave 5::day time::urban | biosphere |  | direct - exhaust
treatment of tyre wear emissions, lorry | -4.0226e-06 | carculator db | RER | kilogram |  | technosphere | tyre wear emissions, lorry | direct - non-exhaust
retarder, for lorry | 1.5064e-05 | carculator db | RER | kilogram |  | technosphere | retarder, for lorry | powertrain
other components, for electric lorry | 0.0002064 | carculator db | RER | kilogram |  | technosphere | other components, for electric lorry | glider
market for refrigerant R134a | 7.7941e-07 | carculator db | GLO | kilogram |  | technosphere | refrigerant R134a | other
noise, octave 3, day time, urban | 0.043923 | biosphere3 | None | joule | octave 3::day time::urban | biosphere |  | direct - exhaust
market for charger, electric passenger car | 1.2955e-05 | carculator db | GLO | kilogram |  | technosphere | charger, electric passenger car | energy storage
treatment of used bus | -3.7879e-07 | carculator db | CH | unit |  | technosphere | used bus | other
noise, octave 1, day time, urban | 0.23465 | biosphere3 | None | joule | octave 1::day time::urban | biosphere |  | direct - exhaust
transmission, for lorry | 6.5276e-05 | carculator db | RER | kilogram |  | technosphere | transmission, for lorry | powertrain
maintenance, bus | 3.7879e-07 | carculator db | CH | unit |  | technosphere | maintenance, bus | other
treatment of brake wear emissions, lorry | -7.1242e-07 | carculator db | RER | kilogram |  | technosphere | brake wear emissions, lorry | direct - non-exhaust
market for used Li-ion battery | -0.00036754 | carculator db | GLO | kilogram |  | technosphere | used Li-ion battery | other
frame, blanks and saddle, for lorry | 0.0018576 | carculator db | RER | kilogram |  | technosphere | frame, blanks and saddle, for lorry | glider
market for road | 0.00068245 | carculator db | GLO | meter-year |  | technosphere | road | road
Ethane, 1,1,1,2-tetrafluoro-, HFC-134a | 7.7941e-07 | biosphere3 | None | kilogram | air | biosphere |  | other
market for converter, for electric passenger car | 8.9962e-06 | carculator db | GLO | kilogram |  | technosphere | converter, for electric passenger car | energy storage
EV charger, level 3, with pantograph, 450 kW | 1.0212e-08 | carculator db | RER | unit |  | technosphere | EV charger, level 3, with pantograph, 450 kW | other
gearbox, for lorry | 4.5191e-05 | carculator db | RER | kilogram |  | technosphere | gearbox, for lorry | powertrain
noise, octave 2, day time, urban | 0.041701 | biosphere3 | None | joule | octave 2::day time::urban | biosphere |  | direct - exhaust
noise, octave 4, day time, urban | 0.049676 | biosphere3 | None | joule | octave 4::day time::urban | biosphere |  | direct - exhaust
Battery BoP | 0.00012864 | carculator db | GLO | kilogram |  | technosphere | Battery BoP | energy storage
noise, octave 8, day time, urban | 0.0037458 | biosphere3 | None | joule | octave 8::day time::urban | biosphere |  | direct - exhaust
Glider lightweighting | 0.00037152 | carculator db | GLO | kilogram |  | technosphere | Glider lightweighting | glider
power electronics, for lorry | 5.1136e-05 | carculator db | RER | kilogram |  | technosphere | power electronics, for lorry | powertrain
electricity supply for electric vehicles, 2040 | 0.20091 | carculator db | CH | kilowatt hour |  | technosphere | electricity, low voltage, for battery electric vehicles | energy chain
electricity market for energy storage production, 2040 | 0.00095559 | carculator db | CN | kilowatt hour |  | technosphere | electricity, low voltage, for energy storage production | energy storage
transport, passenger bus, electric - opportunity charging, 9m midibus, 2040, EURO-VI | 1 | carculator db | CH | passenger-kilometer |  | production | transport, passenger bus, EURO-VI | other
market for transport, freight train | 3.7975e-05 | ecoinvent | CH | ton kilometer |  | technosphere | transport, freight train | other
market for transport, freight, lorry >32 metric ton, EURO4 | 3.1646e-06 | ecoinvent | RER | ton kilometer |  | technosphere | transport, freight, lorry >32 metric ton, EURO4 | other
Activity | transport, passenger bus, electric - opportunity charging, 9m midibus, 2050, EURO-VI
location | CH
production amount | 1
reference product | transport, passenger bus, EURO-VI
type | process
unit | passenger-kilometer
worksheet name | None
source | Sacchi, R., Bauer, C., and Cox, B. Does size matter? The influence of size, load factor, range autonomy and application type on the Life Cycle Assessment of current and future trucks. Environmental Science and Technology.
description | Cradle-to-grave life cycle inventory of the transport activity using a heavy duty truck over 1 km. carculator_bus is a open-source parametrized truck model that produces life cycle inventories for any desired set of parameters value (lifetime, load factor, power, battery size, fuel blend, etc.): to produce your own inventories, go to https://github.com/romainsacchi/carculator_bus or contact carculator@psi.ch.
special remark
comment | Electric motor power: 106 [kW]. Km over lifetime: 440000 [km]. Yearly mileage: 68000 [km/year]. Daily distance driven: 315 [km]. Daily operating time: 12 [hours]. Tank-to-wheel efficiency: 64 [%]. Tank-to-wheel energy consumption: 2899 [kj/km]. Battery capacity: 49 [kWh]. Mass of battery: 700 [kg]. Maximum passenger capacity: 34 [unit]. Number of passengers onboard: 6 [unit]. Curb mass (excl. driver and cargo): 6422 [kg]. Driving mass (incl. driver and cargo): 6974 [kg].
Exchanges
name | amount | database | location | unit | categories | type | reference product | tag
Battery cell, LTO | 0.00018562 | carculator db | GLO | kilogram |  | technosphere | Battery cell | other
treatment of road wear emissions, lorry | -4.0226e-06 | carculator db | RER | kilogram |  | technosphere | road wear emissions, lorry | direct - non-exhaust
market for power distribution unit, for electric passenger car | 1.3636e-05 | carculator db | GLO | kilogram |  | technosphere | power distribution unit, for electric passenger car | energy storage
market for road maintenance | 0.000215 | carculator db | RER | meter-year |  | technosphere | road maintenance | road
market for inverter, for electric passenger car | 3.4317e-06 | carculator db | GLO | kilogram |  | technosphere | inverter, for electric passenger car | energy storage
tires and wheels, for lorry | 9.2803e-05 | carculator db | RER | kilogram |  | technosphere | tires and wheels, for lorry | glider
noise, octave 7, day time, urban | 0.0039816 | biosphere3 | None | joule | octave 7::day time::urban | biosphere |  | direct - exhaust
market for electric motor, electric passenger car | 2.1341e-05 | carculator db | GLO | kilogram |  | technosphere | electric motor, electric passenger car | powertrain
suspension, for lorry | 0.00044735 | carculator db | RER | kilogram |  | technosphere | suspension, for lorry | glider
noise, octave 6, day time, urban | 0.019313 | biosphere3 | None | joule | octave 6::day time::urban | biosphere |  | direct - exhaust
noise, octave 5, day time, urban | 0.12605 | biosphere3 | None | joule | octave 5::day time::urban | biosphere |  | direct - exhaust
treatment of tyre wear emissions, lorry | -4.0226e-06 | carculator db | RER | kilogram |  | technosphere | tyre wear emissions, lorry | direct - non-exhaust
retarder, for lorry | 1.5064e-05 | carculator db | RER | kilogram |  | technosphere | retarder, for lorry | powertrain
other components, for electric lorry | 0.0002064 | carculator db | RER | kilogram |  | technosphere | other components, for electric lorry | glider
market for refrigerant R134a | 7.7941e-07 | carculator db | GLO | kilogram |  | technosphere | refrigerant R134a | other
noise, octave 3, day time, urban | 0.043923 | biosphere3 | None | joule | octave 3::day time::urban | biosphere |  | direct - exhaust
market for charger, electric passenger car | 1.2307e-05 | carculator db | GLO | kilogram |  | technosphere | charger, electric passenger car | energy storage
treatment of used bus | -3.7879e-07 | carculator db | CH | unit |  | technosphere | used bus | other
noise, octave 1, day time, urban | 0.23465 | biosphere3 | None | joule | octave 1::day time::urban | biosphere |  | direct - exhaust
transmission, for lorry | 6.5276e-05 | carculator db | RER | kilogram |  | technosphere | transmission, for lorry | powertrain
maintenance, bus | 3.7879e-07 | carculator db | CH | unit |  | technosphere | maintenance, bus | other
treatment of brake wear emissions, lorry | -7.124e-07 | carculator db | RER | kilogram |  | technosphere | brake wear emissions, lorry | direct - non-exhaust
market for used Li-ion battery | -0.00026517 | carculator db | GLO | kilogram |  | technosphere | used Li-ion battery | other
frame, blanks and saddle, for lorry | 0.0018576 | carculator db | RER | kilogram |  | technosphere | frame, blanks and saddle, for lorry | glider
market for road | 0.00062419 | carculator db | GLO | meter-year |  | technosphere | road | road
Ethane, 1,1,1,2-tetrafluoro-, HFC-134a | 7.7941e-07 | biosphere3 | None | kilogram | air | biosphere |  | other
market for converter, for electric passenger car | 8.5464e-06 | carculator db | GLO | kilogram |  | technosphere | converter, for electric passenger car | energy storage
EV charger, level 3, with pantograph, 450 kW | 1.0212e-08 | carculator db | RER | unit |  | technosphere | EV charger, level 3, with pantograph, 450 kW | other
gearbox, for lorry | 4.5191e-05 | carculator db | RER | kilogram |  | technosphere | gearbox, for lorry | powertrain
noise, octave 2, day time, urban | 0.041701 | biosphere3 | None | joule | octave 2::day time::urban | biosphere |  | direct - exhaust
noise, octave 4, day time, urban | 0.049676 | biosphere3 | None | joule | octave 4::day time::urban | biosphere |  | direct - exhaust
Battery BoP | 7.955e-05 | carculator db | GLO | kilogram |  | technosphere | Battery BoP | energy storage
noise, octave 8, day time, urban | 0.0037458 | biosphere3 | None | joule | octave 8::day time::urban | biosphere |  | direct - exhaust
Glider lightweighting | 0.0004644 | carculator db | GLO | kilogram |  | technosphere | Glider lightweighting | glider
power electronics, for lorry | 5.1136e-05 | carculator db | RER | kilogram |  | technosphere | power electronics, for lorry | powertrain
electricity supply for electric vehicles, 2050 | 0.18197 | carculator db | CH | kilowatt hour |  | technosphere | electricity, low voltage, for battery electric vehicles | energy chain
electricity market for energy storage production, 2050 | 0.00055685 | carculator db | CN | kilowatt hour |  | technosphere | electricity, low voltage, for energy storage production | energy storage
transport, passenger bus, electric - opportunity charging, 9m midibus, 2050, EURO-VI | 1 | carculator db | CH | passenger-kilometer |  | production | transport, passenger bus, EURO-VI | other
market for transport, freight train | 3.6025e-05 | ecoinvent | CH | ton kilometer |  | technosphere | transport, freight train | other
market for transport, freight, lorry >32 metric ton, EURO4 | 3.0021e-06 | ecoinvent | RER | ton kilometer |  | technosphere | transport, freight, lorry >32 metric ton, EURO4 | other
Activity | transport, passenger bus, fuel cell, 9m midibus, 2020, EURO-VI
location | CH
production amount | 1
reference product | transport, passenger bus, EURO-VI
type | process
unit | passenger-kilometer
worksheet name | None
source | Sacchi, R., Bauer, C., and Cox, B. Does size matter? The influence of size, load factor, range autonomy and application type on the Life Cycle Assessment of current and future trucks. Environmental Science and Technology.
description | Cradle-to-grave life cycle inventory of the transport activity using a heavy duty truck over 1 km. carculator_bus is a open-source parametrized truck model that produces life cycle inventories for any desired set of parameters value (lifetime, load factor, power, battery size, fuel blend, etc.): to produce your own inventories, go to https://github.com/romainsacchi/carculator_bus or contact carculator@psi.ch.
special remark
comment | Electric motor power: 124 [kW]. Km over lifetime: 440000 [km]. Yearly mileage: 68000 [km/year]. Daily distance driven: 315 [km]. Daily operating time: 12 [hours]. Tank-to-wheel efficiency: 33 [%]. Tank-to-wheel energy consumption: 6369 [kj/km]. Fuel cell system efficiency: 47 [%]. Fuel tank capacity: 558 [kWh]. Maximum passenger capacity: 34 [unit]. Number of passengers onboard: 6 [unit]. Curb mass (excl. driver and cargo): 7707 [kg]. Driving mass (incl. driver and cargo): 8259 [kg].
Exchanges
name | amount | database | location | unit | categories | type | reference product | tag
treatment of road wear emissions, lorry | -4.0226e-06 | carculator db | RER | kilogram |  | technosphere | road wear emissions, lorry | direct - non-exhaust
market for power distribution unit, for electric passenger car | 1.3636e-05 | carculator db | GLO | kilogram |  | technosphere | power distribution unit, for electric passenger car | energy storage
market for road maintenance | 0.000215 | carculator db | RER | meter-year |  | technosphere | road maintenance | road
market for inverter, for electric passenger car | 4.052e-06 | carculator db | GLO | kilogram |  | technosphere | inverter, for electric passenger car | energy storage
tires and wheels, for lorry | 9.2803e-05 | carculator db | RER | kilogram |  | technosphere | tires and wheels, for lorry | glider
noise, octave 7, day time, urban | 0.0039816 | biosphere3 | None | joule | octave 7::day time::urban | biosphere |  | direct - exhaust
market for electric motor, electric passenger car | 2.4563e-05 | carculator db | GLO | kilogram |  | technosphere | electric motor, electric passenger car | powertrain
suspension, for lorry | 0.00044735 | carculator db | RER | kilogram |  | technosphere | suspension, for lorry | glider
noise, octave 6, day time, urban | 0.019313 | biosphere3 | None | joule | octave 6::day time::urban | biosphere |  | direct - exhaust
noise, octave 5, day time, urban | 0.12605 | biosphere3 | None | joule | octave 5::day time::urban | biosphere |  | direct - exhaust
treatment of tyre wear emissions, lorry | -4.0226e-06 | carculator db | RER | kilogram |  | technosphere | tyre wear emissions, lorry | direct - non-exhaust
retarder, for lorry | 1.5064e-05 | carculator db | RER | kilogram |  | technosphere | retarder, for lorry | powertrain
other components, for electric lorry | 0.0002064 | carculator db | RER | kilogram |  | technosphere | other components, for electric lorry | glider
market for refrigerant R134a | 7.7941e-07 | carculator db | GLO | kilogram |  | technosphere | refrigerant R134a | other
noise, octave 3, day time, urban | 0.043923 | biosphere3 | None | joule | octave 3::day time::urban | biosphere |  | direct - exhaust
Ancillary BoP | 2.1689e-05 | carculator db | GLO | kilogram |  | technosphere | Ancillary BoP | energy storage
treatment of used bus | -3.7879e-07 | carculator db | CH | unit |  | technosphere | used bus | other
noise, octave 1, day time, urban | 0.23465 | biosphere3 | None | joule | octave 1::day time::urban | biosphere |  | direct - exhaust
transmission, for lorry | 6.5276e-05 | carculator db | RER | kilogram |  | technosphere | transmission, for lorry | powertrain
maintenance, bus | 3.7879e-07 | carculator db | CH | unit |  | technosphere | maintenance, bus | other
treatment of brake wear emissions, lorry | -7.124e-07 | carculator db | RER | kilogram |  | technosphere | brake wear emissions, lorry | direct - non-exhaust
Battery cell, NMC-111 | 5.0834e-06 | carculator db | GLO | kilogram |  | technosphere | Battery cell | energy storage
frame, blanks and saddle, for lorry | 0.0018576 | carculator db | RER | kilogram |  | technosphere | frame, blanks and saddle, for lorry | glider
market for road | 0.00073927 | carculator db | GLO | meter-year |  | technosphere | road | road
Ethane, 1,1,1,2-tetrafluoro-, HFC-134a | 7.7941e-07 | biosphere3 | None | kilogram | air | biosphere |  | other
market for converter, for electric passenger car | 9.4697e-06 | carculator db | GLO | kilogram |  | technosphere | converter, for electric passenger car | energy storage
Stack | 4.8198e-05 | carculator db | GLO | kilowatt |  | technosphere | Stack | energy storage
gearbox, for lorry | 4.5191e-05 | carculator db | RER | kilogram |  | technosphere | gearbox, for lorry | powertrain
Essential BoP | 5.4223e-05 | carculator db | GLO | kilogram |  | technosphere | Essential BoP | energy storage
Fuel tank, compressed hydrogen gas, 700bar | 7.6324e-05 | carculator db | GLO | kilogram |  | technosphere | Fuel tank, compressed hydrogen gas, 700bar | energy storage
noise, octave 2, day time, urban | 0.041701 | biosphere3 | None | joule | octave 2::day time::urban | biosphere |  | direct - exhaust
noise, octave 4, day time, urban | 0.049676 | biosphere3 | None | joule | octave 4::day time::urban | biosphere |  | direct - exhaust
Battery BoP | 2.5417e-06 | carculator db | GLO | kilogram |  | technosphere | Battery BoP | energy storage
noise, octave 8, day time, urban | 0.0037458 | biosphere3 | None | joule | octave 8::day time::urban | biosphere |  | direct - exhaust
Glider lightweighting | 3.7152e-05 | carculator db | GLO | kilogram |  | technosphere | Glider lightweighting | glider
power electronics, for lorry | 5.1136e-05 | carculator db | RER | kilogram |  | technosphere | power electronics, for lorry | powertrain
fuel supply for hydrogen vehicles, 2020 | 0.0088465 | carculator db | CH | kilogram |  | technosphere | fuel | energy chain
transport, passenger bus, fuel cell, 9m midibus, 2020, EURO-VI | 1 | carculator db | CH | passenger-kilometer |  | production | transport, passenger bus, EURO-VI | other
market for transport, freight train | 3.1501e-05 | ecoinvent | CH | ton kilometer |  | technosphere | transport, freight train | other
market for transport, freight, lorry >32 metric ton, EURO4 | 2.625e-06 | ecoinvent | RER | ton kilometer |  | technosphere | transport, freight, lorry >32 metric ton, EURO4 | other
Activity | transport, passenger bus, fuel cell, 9m midibus, 2030, EURO-VI
location | CH
production amount | 1
reference product | transport, passenger bus, EURO-VI
type | process
unit | passenger-kilometer
worksheet name | None
source | Sacchi, R., Bauer, C., and Cox, B. Does size matter? The influence of size, load factor, range autonomy and application type on the Life Cycle Assessment of current and future trucks. Environmental Science and Technology.
description | Cradle-to-grave life cycle inventory of the transport activity using a heavy duty truck over 1 km. carculator_bus is a open-source parametrized truck model that produces life cycle inventories for any desired set of parameters value (lifetime, load factor, power, battery size, fuel blend, etc.): to produce your own inventories, go to https://github.com/romainsacchi/carculator_bus or contact carculator@psi.ch.
special remark
comment | Electric motor power: 109 [kW]. Km over lifetime: 440000 [km]. Yearly mileage: 68000 [km/year]. Daily distance driven: 315 [km]. Daily operating time: 12 [hours]. Tank-to-wheel efficiency: 34 [%]. Tank-to-wheel energy consumption: 5580 [kj/km]. Fuel cell system efficiency: 47 [%]. Fuel tank capacity: 489 [kWh]. Maximum passenger capacity: 34 [unit]. Number of passengers onboard: 6 [unit]. Curb mass (excl. driver and cargo): 6805 [kg]. Driving mass (incl. driver and cargo): 7357 [kg].
Exchanges
name | amount | database | location | unit | categories | type | reference product | tag
treatment of road wear emissions, lorry | -4.0226e-06 | carculator db | RER | kilogram |  | technosphere | road wear emissions, lorry | direct - non-exhaust
market for power distribution unit, for electric passenger car | 1.3636e-05 | carculator db | GLO | kilogram |  | technosphere | power distribution unit, for electric passenger car | energy storage
market for road maintenance | 0.000215 | carculator db | RER | meter-year |  | technosphere | road maintenance | road
market for inverter, for electric passenger car | 3.7593e-06 | carculator db | GLO | kilogram |  | technosphere | inverter, for electric passenger car | energy storage
tires and wheels, for lorry | 9.2803e-05 | carculator db | RER | kilogram |  | technosphere | tires and wheels, for lorry | glider
noise, octave 7, day time, urban | 0.0039816 | biosphere3 | None | joule | octave 7::day time::urban | biosphere |  | direct - exhaust
market for electric motor, electric passenger car | 2.1923e-05 | carculator db | GLO | kilogram |  | technosphere | electric motor, electric passenger car | powertrain
suspension, for lorry | 0.00044735 | carculator db | RER | kilogram |  | technosphere | suspension, for lorry | glider
noise, octave 6, day time, urban | 0.019313 | biosphere3 | None | joule | octave 6::day time::urban | biosphere |  | direct - exhaust
noise, octave 5, day time, urban | 0.12605 | biosphere3 | None | joule | octave 5::day time::urban | biosphere |  | direct - exhaust
treatment of tyre wear emissions, lorry | -4.0226e-06 | carculator db | RER | kilogram |  | technosphere | tyre wear emissions, lorry | direct - non-exhaust
retarder, for lorry | 1.5064e-05 | carculator db | RER | kilogram |  | technosphere | retarder, for lorry | powertrain
other components, for electric lorry | 0.0002064 | carculator db | RER | kilogram |  | technosphere | other components, for electric lorry | glider
market for refrigerant R134a | 7.7941e-07 | carculator db | GLO | kilogram |  | technosphere | refrigerant R134a | other
noise, octave 3, day time, urban | 0.043923 | biosphere3 | None | joule | octave 3::day time::urban | biosphere |  | direct - exhaust
Ancillary BoP | 2.3457e-05 | carculator db | GLO | kilogram |  | technosphere | Ancillary BoP | energy storage
treatment of used bus | -3.7879e-07 | carculator db | CH | unit |  | technosphere | used bus | other
noise, octave 1, day time, urban | 0.23465 | biosphere3 | None | joule | octave 1::day time::urban | biosphere |  | direct - exhaust
transmission, for lorry | 6.5276e-05 | carculator db | RER | kilogram |  | technosphere | transmission, for lorry | powertrain
maintenance, bus | 3.7879e-07 | carculator db | CH | unit |  | technosphere | maintenance, bus | other
treatment of brake wear emissions, lorry | -7.1242e-07 | carculator db | RER | kilogram |  | technosphere | brake wear emissions, lorry | direct - non-exhaust
Battery cell, NMC-111 | 5.4454e-06 | carculator db | GLO | kilogram |  | technosphere | Battery cell | energy storage
frame, blanks and saddle, for lorry | 0.0018576 | carculator db | RER | kilogram |  | technosphere | frame, blanks and saddle, for lorry | glider
market for road | 0.00065847 | carculator db | GLO | meter-year |  | technosphere | road | road
Ethane, 1,1,1,2-tetrafluoro-, HFC-134a | 7.7941e-07 | biosphere3 | None | kilogram | air | biosphere |  | other
market for converter, for electric passenger car | 9.4697e-06 | carculator db | GLO | kilogram |  | technosphere | converter, for electric passenger car | energy storage
Stack | 5.9574e-05 | carculator db | GLO | kilowatt |  | technosphere | Stack | energy storage
gearbox, for lorry | 4.5191e-05 | carculator db | RER | kilogram |  | technosphere | gearbox, for lorry | powertrain
Essential BoP | 5.6968e-05 | carculator db | GLO | kilogram |  | technosphere | Essential BoP | energy storage
Fuel tank, compressed hydrogen gas, 700bar | 6.9591e-05 | carculator db | GLO | kilogram |  | technosphere | Fuel tank, compressed hydrogen gas, 700bar | energy storage
noise, octave 2, day time, urban | 0.041701 | biosphere3 | None | joule | octave 2::day time::urban | biosphere |  | direct - exhaust
noise, octave 4, day time, urban | 0.049676 | biosphere3 | None | joule | octave 4::day time::urban | biosphere |  | direct - exhaust
Battery BoP | 2.7227e-06 | carculator db | GLO | kilogram |  | technosphere | Battery BoP | energy storage
noise, octave 8, day time, urban | 0.0037458 | biosphere3 | None | joule | octave 8::day time::urban | biosphere |  | direct - exhaust
Glider lightweighting | 0.00026007 | carculator db | GLO | kilogram |  | technosphere | Glider lightweighting | glider
power electronics, for lorry | 5.1136e-05 | carculator db | RER | kilogram |  | technosphere | power electronics, for lorry | powertrain
fuel supply for hydrogen vehicles, 2030 | 0.0077507 | carculator db | CH | kilogram |  | technosphere | fuel | energy chain
transport, passenger bus, fuel cell, 9m midibus, 2030, EURO-VI | 1 | carculator db | CH | passenger-kilometer |  | production | transport, passenger bus, EURO-VI | other
market for transport, freight train | 2.9741e-05 | ecoinvent | CH | ton kilometer |  | technosphere | transport, freight train | other
market for transport, freight, lorry >32 metric ton, EURO4 | 2.4784e-06 | ecoinvent | RER | ton kilometer |  | technosphere | transport, freight, lorry >32 metric ton, EURO4 | other
Activity | transport, passenger bus, fuel cell, 9m midibus, 2040, EURO-VI
location | CH
production amount | 1
reference product | transport, passenger bus, EURO-VI
type | process
unit | passenger-kilometer
worksheet name | None
source | Sacchi, R., Bauer, C., and Cox, B. Does size matter? The influence of size, load factor, range autonomy and application type on the Life Cycle Assessment of current and future trucks. Environmental Science and Technology.
description | Cradle-to-grave life cycle inventory of the transport activity using a heavy duty truck over 1 km. carculator_bus is a open-source parametrized truck model that produces life cycle inventories for any desired set of parameters value (lifetime, load factor, power, battery size, fuel blend, etc.): to produce your own inventories, go to https://github.com/romainsacchi/carculator_bus or contact carculator@psi.ch.
special remark
comment | Electric motor power: 101 [kW]. Km over lifetime: 440000 [km]. Yearly mileage: 68000 [km/year]. Daily distance driven: 315 [km]. Daily operating time: 12 [hours]. Tank-to-wheel efficiency: 36 [%]. Tank-to-wheel energy consumption: 4960 [kj/km]. Fuel cell system efficiency: 50 [%]. Fuel tank capacity: 435 [kWh]. Maximum passenger capacity: 34 [unit]. Number of passengers onboard: 6 [unit]. Curb mass (excl. driver and cargo): 6311 [kg]. Driving mass (incl. driver and cargo): 6863 [kg].
Exchanges
name | amount | database | location | unit | categories | type | reference product | tag
treatment of road wear emissions, lorry | -4.0226e-06 | carculator db | RER | kilogram |  | technosphere | road wear emissions, lorry | direct - non-exhaust
market for power distribution unit, for electric passenger car | 1.3636e-05 | carculator db | GLO | kilogram |  | technosphere | power distribution unit, for electric passenger car | energy storage
market for road maintenance | 0.000215 | carculator db | RER | meter-year |  | technosphere | road maintenance | road
market for inverter, for electric passenger car | 3.4194e-06 | carculator db | GLO | kilogram |  | technosphere | inverter, for electric passenger car | energy storage
tires and wheels, for lorry | 9.2803e-05 | carculator db | RER | kilogram |  | technosphere | tires and wheels, for lorry | glider
noise, octave 7, day time, urban | 0.0039816 | biosphere3 | None | joule | octave 7::day time::urban | biosphere |  | direct - exhaust
market for electric motor, electric passenger car | 2.0602e-05 | carculator db | GLO | kilogram |  | technosphere | electric motor, electric passenger car | powertrain
suspension, for lorry | 0.00044735 | carculator db | RER | kilogram |  | technosphere | suspension, for lorry | glider
noise, octave 6, day time, urban | 0.019313 | biosphere3 | None | joule | octave 6::day time::urban | biosphere |  | direct - exhaust
noise, octave 5, day time, urban | 0.12605 | biosphere3 | None | joule | octave 5::day time::urban | biosphere |  | direct - exhaust
treatment of tyre wear emissions, lorry | -4.0226e-06 | carculator db | RER | kilogram |  | technosphere | tyre wear emissions, lorry | direct - non-exhaust
retarder, for lorry | 1.5064e-05 | carculator db | RER | kilogram |  | technosphere | retarder, for lorry | powertrain
other components, for electric lorry | 0.0002064 | carculator db | RER | kilogram |  | technosphere | other components, for electric lorry | glider
market for refrigerant R134a | 7.7941e-07 | carculator db | GLO | kilogram |  | technosphere | refrigerant R134a | other
noise, octave 3, day time, urban | 0.043923 | biosphere3 | None | joule | octave 3::day time::urban | biosphere |  | direct - exhaust
Ancillary BoP | 1.3682e-05 | carculator db | GLO | kilogram |  | technosphere | Ancillary BoP | energy storage
treatment of used bus | -3.7879e-07 | carculator db | CH | unit |  | technosphere | used bus | other
noise, octave 1, day time, urban | 0.23465 | biosphere3 | None | joule | octave 1::day time::urban | biosphere |  | direct - exhaust
transmission, for lorry | 6.5276e-05 | carculator db | RER | kilogram |  | technosphere | transmission, for lorry | powertrain
maintenance, bus | 3.7879e-07 | carculator db | CH | unit |  | technosphere | maintenance, bus | other
treatment of brake wear emissions, lorry | -7.124e-07 | carculator db | RER | kilogram |  | technosphere | brake wear emissions, lorry | direct - non-exhaust
Battery cell, NMC-111 | 3.2939e-06 | carculator db | GLO | kilogram |  | technosphere | Battery cell | energy storage
frame, blanks and saddle, for lorry | 0.0018576 | carculator db | RER | kilogram |  | technosphere | frame, blanks and saddle, for lorry | glider
market for road | 0.0006143 | carculator db | GLO | meter-year |  | technosphere | road | road
Ethane, 1,1,1,2-tetrafluoro-, HFC-134a | 7.7941e-07 | biosphere3 | None | kilogram | air | biosphere |  | other
market for converter, for electric passenger car | 8.9962e-06 | carculator db | GLO | kilogram |  | technosphere | converter, for electric passenger car | energy storage
Stack | 3.6486e-05 | carculator db | GLO | kilowatt |  | technosphere | Stack | energy storage
gearbox, for lorry | 4.5191e-05 | carculator db | RER | kilogram |  | technosphere | gearbox, for lorry | powertrain
Essential BoP | 3.1925e-05 | carculator db | GLO | kilogram |  | technosphere | Essential BoP | energy storage
Fuel tank, compressed hydrogen gas, 700bar | 6.3863e-05 | carculator db | GLO | kilogram |  | technosphere | Fuel tank, compressed hydrogen gas, 700bar | energy storage
noise, octave 2, day time, urban | 0.041701 | biosphere3 | None | joule | octave 2::day time::urban | biosphere |  | direct - exhaust
noise, octave 4, day time, urban | 0.049676 | biosphere3 | None | joule | octave 4::day time::urban | biosphere |  | direct - exhaust
Battery BoP | 1.4822e-06 | carculator db | GLO | kilogram |  | technosphere | Battery BoP | energy storage
noise, octave 8, day time, urban | 0.0037458 | biosphere3 | None | joule | octave 8::day time::urban | biosphere |  | direct - exhaust
Glider lightweighting | 0.00037152 | carculator db | GLO | kilogram |  | technosphere | Glider lightweighting | glider
power electronics, for lorry | 5.1136e-05 | carculator db | RER | kilogram |  | technosphere | power electronics, for lorry | powertrain
fuel supply for hydrogen vehicles, 2040 | 0.0068899 | carculator db | CH | kilogram |  | technosphere | fuel | energy chain
transport, passenger bus, fuel cell, 9m midibus, 2040, EURO-VI | 1 | carculator db | CH | passenger-kilometer |  | production | transport, passenger bus, EURO-VI | other
market for transport, freight train | 2.846e-05 | ecoinvent | CH | ton kilometer |  | technosphere | transport, freight train | other
market for transport, freight, lorry >32 metric ton, EURO4 | 2.3717e-06 | ecoinvent | RER | ton kilometer |  | technosphere | transport, freight, lorry >32 metric ton, EURO4 | other
Activity | transport, passenger bus, fuel cell, 9m midibus, 2050, EURO-VI
location | CH
production amount | 1
reference product | transport, passenger bus, EURO-VI
type | process
unit | passenger-kilometer
worksheet name | None
source | Sacchi, R., Bauer, C., and Cox, B. Does size matter? The influence of size, load factor, range autonomy and application type on the Life Cycle Assessment of current and future trucks. Environmental Science and Technology.
description | Cradle-to-grave life cycle inventory of the transport activity using a heavy duty truck over 1 km. carculator_bus is a open-source parametrized truck model that produces life cycle inventories for any desired set of parameters value (lifetime, load factor, power, battery size, fuel blend, etc.): to produce your own inventories, go to https://github.com/romainsacchi/carculator_bus or contact carculator@psi.ch.
special remark
comment | Electric motor power: 95 [kW]. Km over lifetime: 440000 [km]. Yearly mileage: 68000 [km/year]. Daily distance driven: 315 [km]. Daily operating time: 12 [hours]. Tank-to-wheel efficiency: 36 [%]. Tank-to-wheel energy consumption: 4615 [kj/km]. Fuel cell system efficiency: 51 [%]. Fuel tank capacity: 404 [kWh]. Maximum passenger capacity: 34 [unit]. Number of passengers onboard: 6 [unit]. Curb mass (excl. driver and cargo): 5900 [kg]. Driving mass (incl. driver and cargo): 6452 [kg].
Exchanges
name | amount | database | location | unit | categories | type | reference product | tag
treatment of road wear emissions, lorry | -4.0226e-06 | carculator db | RER | kilogram |  | technosphere | road wear emissions, lorry | direct - non-exhaust
market for power distribution unit, for electric passenger car | 1.3636e-05 | carculator db | GLO | kilogram |  | technosphere | power distribution unit, for electric passenger car | energy storage
market for road maintenance | 0.000215 | carculator db | RER | meter-year |  | technosphere | road maintenance | road
market for inverter, for electric passenger car | 3.2189e-06 | carculator db | GLO | kilogram |  | technosphere | inverter, for electric passenger car | energy storage
tires and wheels, for lorry | 9.2803e-05 | carculator db | RER | kilogram |  | technosphere | tires and wheels, for lorry | glider
noise, octave 7, day time, urban | 0.0039816 | biosphere3 | None | joule | octave 7::day time::urban | biosphere |  | direct - exhaust
market for electric motor, electric passenger car | 1.9561e-05 | carculator db | GLO | kilogram |  | technosphere | electric motor, electric passenger car | powertrain
suspension, for lorry | 0.00044735 | carculator db | RER | kilogram |  | technosphere | suspension, for lorry | glider
noise, octave 6, day time, urban | 0.019313 | biosphere3 | None | joule | octave 6::day time::urban | biosphere |  | direct - exhaust
noise, octave 5, day time, urban | 0.12605 | biosphere3 | None | joule | octave 5::day time::urban | biosphere |  | direct - exhaust
treatment of tyre wear emissions, lorry | -4.0226e-06 | carculator db | RER | kilogram |  | technosphere | tyre wear emissions, lorry | direct - non-exhaust
retarder, for lorry | 1.5064e-05 | carculator db | RER | kilogram |  | technosphere | retarder, for lorry | powertrain
other components, for electric lorry | 0.0002064 | carculator db | RER | kilogram |  | technosphere | other components, for electric lorry | glider
market for refrigerant R134a | 7.7941e-07 | carculator db | GLO | kilogram |  | technosphere | refrigerant R134a | other
noise, octave 3, day time, urban | 0.043923 | biosphere3 | None | joule | octave 3::day time::urban | biosphere |  | direct - exhaust
Ancillary BoP | 8.679e-06 | carculator db | GLO | kilogram |  | technosphere | Ancillary BoP | energy storage
treatment of used bus | -3.7879e-07 | carculator db | CH | unit |  | technosphere | used bus | other
noise, octave 1, day time, urban | 0.23465 | biosphere3 | None | joule | octave 1::day time::urban | biosphere |  | direct - exhaust
transmission, for lorry | 6.5276e-05 | carculator db | RER | kilogram |  | technosphere | transmission, for lorry | powertrain
maintenance, bus | 3.7879e-07 | carculator db | CH | unit |  | technosphere | maintenance, bus | other
treatment of brake wear emissions, lorry | -7.1242e-07 | carculator db | RER | kilogram |  | technosphere | brake wear emissions, lorry | direct - non-exhaust
Battery cell, NMC-111 | 2.5377e-06 | carculator db | GLO | kilogram |  | technosphere | Battery cell | energy storage
frame, blanks and saddle, for lorry | 0.0018576 | carculator db | RER | kilogram |  | technosphere | frame, blanks and saddle, for lorry | glider
market for road | 0.00057748 | carculator db | GLO | meter-year |  | technosphere | road | road
Ethane, 1,1,1,2-tetrafluoro-, HFC-134a | 7.7941e-07 | biosphere3 | None | kilogram | air | biosphere |  | other
market for converter, for electric passenger car | 8.5464e-06 | carculator db | GLO | kilogram |  | technosphere | converter, for electric passenger car | energy storage
Stack | 2.0302e-05 | carculator db | GLO | kilowatt |  | technosphere | Stack | energy storage
gearbox, for lorry | 4.5191e-05 | carculator db | RER | kilogram |  | technosphere | gearbox, for lorry | powertrain
Essential BoP | 2.0251e-05 | carculator db | GLO | kilogram |  | technosphere | Essential BoP | energy storage
Fuel tank, compressed hydrogen gas, 700bar | 6.0503e-05 | carculator db | GLO | kilogram |  | technosphere | Fuel tank, compressed hydrogen gas, 700bar | energy storage
noise, octave 2, day time, urban | 0.041701 | biosphere3 | None | joule | octave 2::day time::urban | biosphere |  | direct - exhaust
noise, octave 4, day time, urban | 0.049676 | biosphere3 | None | joule | octave 4::day time::urban | biosphere |  | direct - exhaust
Battery BoP | 1.0151e-06 | carculator db | GLO | kilogram |  | technosphere | Battery BoP | energy storage
noise, octave 8, day time, urban | 0.0037458 | biosphere3 | None | joule | octave 8::day time::urban | biosphere |  | direct - exhaust
Glider lightweighting | 0.0004644 | carculator db | GLO | kilogram |  | technosphere | Glider lightweighting | glider
power electronics, for lorry | 5.1136e-05 | carculator db | RER | kilogram |  | technosphere | power electronics, for lorry | powertrain
fuel supply for hydrogen vehicles, 2050 | 0.0064103 | carculator db | CH | kilogram |  | technosphere | fuel | energy chain
transport, passenger bus, fuel cell, 9m midibus, 2050, EURO-VI | 1 | carculator db | CH | passenger-kilometer |  | production | transport, passenger bus, EURO-VI | other
market for transport, freight train | 2.7445e-05 | ecoinvent | CH | ton kilometer |  | technosphere | transport, freight train | other
market for transport, freight, lorry >32 metric ton, EURO4 | 2.2871e-06 | ecoinvent | RER | ton kilometer |  | technosphere | transport, freight, lorry >32 metric ton, EURO4 | other
Activity | transport, passenger bus, diesel hybrid, 9m midibus, 2020, EURO-VI
location | CH
production amount | 1
reference product | transport, passenger bus, EURO-VI
type | process
unit | passenger-kilometer
worksheet name | None
source | Sacchi, R., Bauer, C., and Cox, B. Does size matter? The influence of size, load factor, range autonomy and application type on the Life Cycle Assessment of current and future trucks. Environmental Science and Technology.
description | Cradle-to-grave life cycle inventory of the transport activity using a heavy duty truck over 1 km. carculator_bus is a open-source parametrized truck model that produces life cycle inventories for any desired set of parameters value (lifetime, load factor, power, battery size, fuel blend, etc.): to produce your own inventories, go to https://github.com/romainsacchi/carculator_bus or contact carculator@psi.ch.
special remark
comment | Combustion engine power: 85 [kW]. Electric motor power: 41 [kW]. Power share from combustion engine: 67 [%]. Km over lifetime: 440000 [km]. Yearly mileage: 68000 [km/year]. Daily distance driven: 315 [km]. Daily operating time: 12 [hours]. Tank-to-wheel efficiency: 24 [%]. Tank-to-wheel energy consumption: 8119 [kj/km]. Fuel tank capacity: 890 [kWh]. Maximum passenger capacity: 34 [unit]. Number of passengers onboard: 6 [unit]. Curb mass (excl. driver and cargo): 7876 [kg]. Driving mass (incl. driver and cargo): 8428 [kg].
Exchanges
name | amount | database | location | unit | categories | type | reference product | tag
treatment of road wear emissions, lorry | -4.0226e-06 | carculator db | RER | kilogram |  | technosphere | road wear emissions, lorry | direct - non-exhaust
NMVOC, non-methane volatile organic compounds, unspecified origin | 2.0794e-06 | biosphere3 | None | kilogram | air::urban air close to ground | biosphere |  | direct - exhaust
market for power distribution unit, for electric passenger car | 1.3636e-05 | carculator db | GLO | kilogram |  | technosphere | power distribution unit, for electric passenger car | energy storage
Chromium | 9.4862e-10 | biosphere3 | None | kilogram | air::urban air close to ground | biosphere |  | direct - exhaust
m-Xylene | 4.0962e-07 | biosphere3 | None | kilogram | air::urban air close to ground | biosphere |  | other
market for road maintenance | 0.000215 | carculator db | RER | meter-year |  | technosphere | road maintenance | road
market for inverter, for electric passenger car | 2.3957e-06 | carculator db | GLO | kilogram |  | technosphere | inverter, for electric passenger car | energy storage
tires and wheels, for lorry | 9.2803e-05 | carculator db | RER | kilogram |  | technosphere | tires and wheels, for lorry | glider
Mercury | 1.678e-10 | biosphere3 | None | kilogram | air::urban air close to ground | biosphere |  | direct - exhaust
Sulfur dioxide | 1.0671e-06 | biosphere3 | None | kilogram | air | biosphere |  | direct - exhaust
noise, octave 7, day time, urban | 0.0065258 | biosphere3 | None | joule | octave 7::day time::urban | biosphere |  | direct - exhaust
other components, for hybrid electric lorry | 0.0002064 | carculator db | RER | kilogram |  | technosphere | other components, for hybrid electric lorry | glider
market for electric motor, electric passenger car | 1.2907e-05 | carculator db | GLO | kilogram |  | technosphere | electric motor, electric passenger car | powertrain
suspension, for lorry | 0.00044735 | carculator db | RER | kilogram |  | technosphere | suspension, for lorry | glider
Toluene | 4.1798e-09 | biosphere3 | None | kilogram | air::urban air close to ground | biosphere |  | other
noise, octave 6, day time, urban | 0.031536 | biosphere3 | None | joule | octave 6::day time::urban | biosphere |  | direct - exhaust
Acetaldehyde | 1.9102e-06 | biosphere3 | None | kilogram | air::urban air close to ground | biosphere |  | other
Carbon dioxide, from soil or biomass stock | 2.9179e-09 | biosphere3 | None | kilogram | air | biosphere |  | energy chain
noise, octave 5, day time, urban | 0.18567 | biosphere3 | None | joule | octave 5::day time::urban | biosphere |  | direct - exhaust
treatment of tyre wear emissions, lorry | -4.0226e-06 | carculator db | RER | kilogram |  | technosphere | tyre wear emissions, lorry | direct - non-exhaust
retarder, for lorry | 1.5064e-05 | carculator db | RER | kilogram |  | technosphere | retarder, for lorry | powertrain
Styrene | 2.3407e-07 | biosphere3 | None | kilogram | air::urban air close to ground | biosphere |  | other
market for refrigerant R134a | 7.7941e-07 | carculator db | GLO | kilogram |  | technosphere | refrigerant R134a | other
Chromium VI | 1.8945e-12 | biosphere3 | None | kilogram | air::urban air close to ground | biosphere |  | direct - exhaust
noise, octave 3, day time, urban | 0.084362 | biosphere3 | None | joule | octave 3::day time::urban | biosphere |  | direct - exhaust
Formaldehyde | 3.511e-06 | biosphere3 | None | kilogram | air::urban air close to ground | biosphere |  | other
exhaust system, for lorry | 2.2727e-05 | carculator db | RER | kilogram |  | technosphere | exhaust system, for lorry | powertrain
treatment of used bus | -3.7879e-07 | carculator db | CH | unit |  | technosphere | used bus | other
noise, octave 1, day time, urban | 0.23465 | biosphere3 | None | joule | octave 1::day time::urban | biosphere |  | direct - exhaust
transmission, for lorry | 6.5276e-05 | carculator db | RER | kilogram |  | technosphere | transmission, for lorry | powertrain
Heptane | 1.2539e-07 | biosphere3 | None | kilogram | air::urban air close to ground | biosphere |  | other
Benzene | 3.5581e-08 | biosphere3 | None | kilogram | air::urban air close to ground | biosphere |  | direct - exhaust
Pentane | 2.5079e-08 | biosphere3 | None | kilogram | air::urban air close to ground | biosphere |  | other
maintenance, bus | 3.7879e-07 | carculator db | CH | unit |  | technosphere | maintenance, bus | other
Ammonia | 1.2821e-05 | biosphere3 | None | kilogram | air::urban air close to ground | biosphere |  | direct - exhaust
treatment of brake wear emissions, lorry | -7.1242e-07 | carculator db | RER | kilogram |  | technosphere | brake wear emissions, lorry | direct - non-exhaust
Acrolein | 7.3983e-07 | biosphere3 | None | kilogram | air::urban air close to ground | biosphere |  | other
Battery cell, NMC-111 | 7.9501e-06 | carculator db | GLO | kilogram |  | technosphere | Battery cell | energy storage
Selenium | 3.1666e-12 | biosphere3 | None | kilogram | air::urban air close to ground | biosphere |  | direct - exhaust
Copper | 6.6985e-10 | biosphere3 | None | kilogram | air::urban air close to ground | biosphere |  | energy storage
Arsenic | 3.1666e-12 | biosphere3 | None | kilogram | air::urban air close to ground | biosphere |  | other
fuel tank, for diesel vehicle | 1.9837e-05 | carculator db | RER | kilogram |  | technosphere | fuel tank | energy storage
frame, blanks and saddle, for lorry | 0.0018576 | carculator db | RER | kilogram |  | technosphere | frame, blanks and saddle, for lorry | glider
Propane | 4.1798e-08 | biosphere3 | None | kilogram | air::urban air close to ground | biosphere |  | other
market for road | 0.00075437 | carculator db | GLO | meter-year |  | technosphere | road | road
Ethane, 1,1,1,2-tetrafluoro-, HFC-134a | 7.7941e-07 | biosphere3 | None | kilogram | air | biosphere |  | other
Zinc | 5.5077e-08 | biosphere3 | None | kilogram | air::urban air close to ground | biosphere |  | direct - exhaust
Butane | 6.2697e-08 | biosphere3 | None | kilogram | air::urban air close to ground | biosphere |  | other
PAH, polycyclic aromatic hydrocarbons | 2.4764e-09 | biosphere3 | None | kilogram | air::urban air close to ground | biosphere |  | direct - exhaust
Ethane | 1.2539e-08 | biosphere3 | None | kilogram | air::urban air close to ground | biosphere |  | other
Methane, fossil | 5.1134e-08 | biosphere3 | None | kilogram | air::urban air close to ground | biosphere |  | direct - exhaust
Particulates, < 2.5 um | 3.6047e-06 | biosphere3 | None | kilogram | air::urban air close to ground | biosphere |  | direct - exhaust
o-Xylene | 1.6719e-07 | biosphere3 | None | kilogram | air::urban air close to ground | biosphere |  | other
gearbox, for lorry | 4.5191e-05 | carculator db | RER | kilogram |  | technosphere | gearbox, for lorry | powertrain
Nickel | 2.7877e-10 | biosphere3 | None | kilogram | air::urban air close to ground | biosphere |  | direct - exhaust
noise, octave 2, day time, urban | 0.055617 | biosphere3 | None | joule | octave 2::day time::urban | biosphere |  | direct - exhaust
internal combustion engine, for lorry | 0.00010933 | carculator db | RER | kilogram |  | technosphere | internal combustion engine, for lorry | powertrain
Nitrogen oxides | 0.00035821 | biosphere3 | None | kilogram | air::urban air close to ground | biosphere |  | direct - exhaust
Carbon dioxide, fossil | 0.16753 | biosphere3 | None | kilogram | air | biosphere |  | direct - exhaust
noise, octave 4, day time, urban | 0.082551 | biosphere3 | None | joule | octave 4::day time::urban | biosphere |  | direct - exhaust
Carbon monoxide, fossil | 2.7096e-05 | biosphere3 | None | kilogram | air::urban air close to ground | biosphere |  | direct - exhaust
Battery BoP | 3.9751e-06 | carculator db | GLO | kilogram |  | technosphere | Battery BoP | energy storage
Dinitrogen monoxide | 3.3982e-05 | biosphere3 | None | kilogram | air::urban air close to ground | biosphere |  | direct - exhaust
Benzaldehyde | 5.7263e-07 | biosphere3 | None | kilogram | air::urban air close to ground | biosphere |  | other
noise, octave 8, day time, urban | 0.0037458 | biosphere3 | None | joule | octave 8::day time::urban | biosphere |  | direct - exhaust
Glider lightweighting | 3.7152e-05 | carculator db | GLO | kilogram |  | technosphere | Glider lightweighting | glider
power electronics, for lorry | 5.1136e-05 | carculator db | RER | kilogram |  | technosphere | power electronics, for lorry | powertrain
Cadmium | 2.7471e-10 | biosphere3 | None | kilogram | air::urban air close to ground | biosphere |  | direct - exhaust
fuel supply for diesel vehicles, 2020 | 0.053361 | carculator db | CH | kilogram |  | technosphere | fuel | energy chain
transport, passenger bus, diesel hybrid, 9m midibus, 2020, EURO-VI | 1 | carculator db | CH | passenger-kilometer |  | production | transport, passenger bus, EURO-VI | other
market for transport, freight train | 1.7831e-05 | ecoinvent | CH | ton kilometer |  | technosphere | transport, freight train | other
market for transport, freight, lorry >32 metric ton, EURO4 | 1.4859e-06 | ecoinvent | RER | ton kilometer |  | technosphere | transport, freight, lorry >32 metric ton, EURO4 | other
Activity | transport, passenger bus, diesel hybrid, 9m midibus, 2030, EURO-VI
location | CH
production amount | 1
reference product | transport, passenger bus, EURO-VI
type | process
unit | passenger-kilometer
worksheet name | None
source | Sacchi, R., Bauer, C., and Cox, B. Does size matter? The influence of size, load factor, range autonomy and application type on the Life Cycle Assessment of current and future trucks. Environmental Science and Technology.
description | Cradle-to-grave life cycle inventory of the transport activity using a heavy duty truck over 1 km. carculator_bus is a open-source parametrized truck model that produces life cycle inventories for any desired set of parameters value (lifetime, load factor, power, battery size, fuel blend, etc.): to produce your own inventories, go to https://github.com/romainsacchi/carculator_bus or contact carculator@psi.ch.
special remark
comment | Combustion engine power: 75 [kW]. Electric motor power: 36 [kW]. Power share from combustion engine: 67 [%]. Km over lifetime: 440000 [km]. Yearly mileage: 68000 [km/year]. Daily distance driven: 315 [km]. Daily operating time: 12 [hours]. Tank-to-wheel efficiency: 24 [%]. Tank-to-wheel energy consumption: 7346 [kj/km]. Fuel tank capacity: 805 [kWh]. Maximum passenger capacity: 34 [unit]. Number of passengers onboard: 6 [unit]. Curb mass (excl. driver and cargo): 6937 [kg]. Driving mass (incl. driver and cargo): 7489 [kg].
Exchanges
name | amount | database | location | unit | categories | type | reference product | tag
treatment of road wear emissions, lorry | -4.0226e-06 | carculator db | RER | kilogram |  | technosphere | road wear emissions, lorry | direct - non-exhaust
NMVOC, non-methane volatile organic compounds, unspecified origin | 1.8815e-06 | biosphere3 | None | kilogram | air::urban air close to ground | biosphere |  | direct - exhaust
market for power distribution unit, for electric passenger car | 1.3636e-05 | carculator db | GLO | kilogram |  | technosphere | power distribution unit, for electric passenger car | energy storage
Chromium | 8.583e-10 | biosphere3 | None | kilogram | air::urban air close to ground | biosphere |  | direct - exhaust
m-Xylene | 3.7062e-07 | biosphere3 | None | kilogram | air::urban air close to ground | biosphere |  | other
market for road maintenance | 0.000215 | carculator db | RER | meter-year |  | technosphere | road maintenance | road
market for inverter, for electric passenger car | 2.2953e-06 | carculator db | GLO | kilogram |  | technosphere | inverter, for electric passenger car | energy storage
tires and wheels, for lorry | 9.2803e-05 | carculator db | RER | kilogram |  | technosphere | tires and wheels, for lorry | glider
Mercury | 1.5183e-10 | biosphere3 | None | kilogram | air::urban air close to ground | biosphere |  | direct - exhaust
Sulfur dioxide | 9.6306e-07 | biosphere3 | None | kilogram | air | biosphere |  | direct - exhaust
noise, octave 7, day time, urban | 0.0065258 | biosphere3 | None | joule | octave 7::day time::urban | biosphere |  | direct - exhaust
other components, for hybrid electric lorry | 0.0002064 | carculator db | RER | kilogram |  | technosphere | other components, for hybrid electric lorry | glider
market for electric motor, electric passenger car | 1.2413e-05 | carculator db | GLO | kilogram |  | technosphere | electric motor, electric passenger car | powertrain
suspension, for lorry | 0.00044735 | carculator db | RER | kilogram |  | technosphere | suspension, for lorry | glider
Toluene | 3.7819e-09 | biosphere3 | None | kilogram | air::urban air close to ground | biosphere |  | other
noise, octave 6, day time, urban | 0.031536 | biosphere3 | None | joule | octave 6::day time::urban | biosphere |  | direct - exhaust
Acetaldehyde | 1.7283e-06 | biosphere3 | None | kilogram | air::urban air close to ground | biosphere |  | other
Carbon dioxide, from soil or biomass stock | 9.6355e-07 | biosphere3 | None | kilogram | air | biosphere |  | energy chain
noise, octave 5, day time, urban | 0.18567 | biosphere3 | None | joule | octave 5::day time::urban | biosphere |  | direct - exhaust
treatment of tyre wear emissions, lorry | -4.0226e-06 | carculator db | RER | kilogram |  | technosphere | tyre wear emissions, lorry | direct - non-exhaust
retarder, for lorry | 1.5064e-05 | carculator db | RER | kilogram |  | technosphere | retarder, for lorry | powertrain
Styrene | 2.1178e-07 | biosphere3 | None | kilogram | air::urban air close to ground | biosphere |  | other
market for refrigerant R134a | 7.7941e-07 | carculator db | GLO | kilogram |  | technosphere | refrigerant R134a | other
Chromium VI | 1.7142e-12 | biosphere3 | None | kilogram | air::urban air close to ground | biosphere |  | direct - exhaust
noise, octave 3, day time, urban | 0.084362 | biosphere3 | None | joule | octave 3::day time::urban | biosphere |  | direct - exhaust
Formaldehyde | 3.1768e-06 | biosphere3 | None | kilogram | air::urban air close to ground | biosphere |  | other
exhaust system, for lorry | 2.2727e-05 | carculator db | RER | kilogram |  | technosphere | exhaust system, for lorry | powertrain
treatment of used bus | -3.7879e-07 | carculator db | CH | unit |  | technosphere | used bus | other
noise, octave 1, day time, urban | 0.23465 | biosphere3 | None | joule | octave 1::day time::urban | biosphere |  | direct - exhaust
transmission, for lorry | 6.5276e-05 | carculator db | RER | kilogram |  | technosphere | transmission, for lorry | powertrain
Heptane | 1.1346e-07 | biosphere3 | None | kilogram | air::urban air close to ground | biosphere |  | other
Benzene | 3.2193e-08 | biosphere3 | None | kilogram | air::urban air close to ground | biosphere |  | direct - exhaust
Pentane | 2.2691e-08 | biosphere3 | None | kilogram | air::urban air close to ground | biosphere |  | other
maintenance, bus | 3.7879e-07 | carculator db | CH | unit |  | technosphere | maintenance, bus | other
Ammonia | 1.16e-05 | biosphere3 | None | kilogram | air::urban air close to ground | biosphere |  | direct - exhaust
treatment of brake wear emissions, lorry | -7.124e-07 | carculator db | RER | kilogram |  | technosphere | brake wear emissions, lorry | direct - non-exhaust
Acrolein | 6.6939e-07 | biosphere3 | None | kilogram | air::urban air close to ground | biosphere |  | other
Battery cell, NMC-111 | 7.0023e-06 | carculator db | GLO | kilogram |  | technosphere | Battery cell | energy storage
Selenium | 2.8651e-12 | biosphere3 | None | kilogram | air::urban air close to ground | biosphere |  | direct - exhaust
Copper | 6.0608e-10 | biosphere3 | None | kilogram | air::urban air close to ground | biosphere |  | energy storage
Arsenic | 2.8651e-12 | biosphere3 | None | kilogram | air::urban air close to ground | biosphere |  | other
fuel tank, for diesel vehicle | 1.9186e-05 | carculator db | RER | kilogram |  | technosphere | fuel tank | energy storage
frame, blanks and saddle, for lorry | 0.0018576 | carculator db | RER | kilogram |  | technosphere | frame, blanks and saddle, for lorry | glider
Propane | 3.7819e-08 | biosphere3 | None | kilogram | air::urban air close to ground | biosphere |  | other
market for road | 0.00067032 | carculator db | GLO | meter-year |  | technosphere | road | road
Ethane, 1,1,1,2-tetrafluoro-, HFC-134a | 7.7941e-07 | biosphere3 | None | kilogram | air | biosphere |  | other
Zinc | 4.9833e-08 | biosphere3 | None | kilogram | air::urban air close to ground | biosphere |  | direct - exhaust
Butane | 5.6728e-08 | biosphere3 | None | kilogram | air::urban air close to ground | biosphere |  | other
PAH, polycyclic aromatic hydrocarbons | 2.2406e-09 | biosphere3 | None | kilogram | air::urban air close to ground | biosphere |  | direct - exhaust
Ethane | 1.1346e-08 | biosphere3 | None | kilogram | air::urban air close to ground | biosphere |  | other
Methane, fossil | 4.6266e-08 | biosphere3 | None | kilogram | air::urban air close to ground | biosphere |  | direct - exhaust
Particulates, < 2.5 um | 3.2615e-06 | biosphere3 | None | kilogram | air::urban air close to ground | biosphere |  | direct - exhaust
o-Xylene | 1.5127e-07 | biosphere3 | None | kilogram | air::urban air close to ground | biosphere |  | other
gearbox, for lorry | 4.5191e-05 | carculator db | RER | kilogram |  | technosphere | gearbox, for lorry | powertrain
Nickel | 2.5223e-10 | biosphere3 | None | kilogram | air::urban air close to ground | biosphere |  | direct - exhaust
noise, octave 2, day time, urban | 0.055617 | biosphere3 | None | joule | octave 2::day time::urban | biosphere |  | direct - exhaust
internal combustion engine, for lorry | 9.4573e-05 | carculator db | RER | kilogram |  | technosphere | internal combustion engine, for lorry | powertrain
Nitrogen oxides | 0.0003241 | biosphere3 | None | kilogram | air::urban air close to ground | biosphere |  | direct - exhaust
Carbon dioxide, fossil | 0.1512 | biosphere3 | None | kilogram | air | biosphere |  | direct - exhaust
noise, octave 4, day time, urban | 0.082551 | biosphere3 | None | joule | octave 4::day time::urban | biosphere |  | direct - exhaust
Carbon monoxide, fossil | 2.4516e-05 | biosphere3 | None | kilogram | air::urban air close to ground | biosphere |  | direct - exhaust
Battery BoP | 3.5011e-06 | carculator db | GLO | kilogram |  | technosphere | Battery BoP | energy storage
Dinitrogen monoxide | 3.0747e-05 | biosphere3 | None | kilogram | air::urban air close to ground | biosphere |  | direct - exhaust
Benzaldehyde | 5.1811e-07 | biosphere3 | None | kilogram | air::urban air close to ground | biosphere |  | other
noise, octave 8, day time, urban | 0.0037458 | biosphere3 | None | joule | octave 8::day time::urban | biosphere |  | direct - exhaust
Glider lightweighting | 0.00026007 | carculator db | GLO | kilogram |  | technosphere | Glider lightweighting | glider
power electronics, for lorry | 5.1136e-05 | carculator db | RER | kilogram |  | technosphere | power electronics, for lorry | powertrain
Cadmium | 2.4855e-10 | biosphere3 | None | kilogram | air::urban air close to ground | biosphere |  | direct - exhaust
fuel supply for diesel vehicles, 2030 | 0.048281 | carculator db | CH | kilogram |  | technosphere | fuel | energy chain
transport, passenger bus, diesel hybrid, 9m midibus, 2030, EURO-VI | 1 | carculator db | CH | passenger-kilometer |  | production | transport, passenger bus, EURO-VI | other
market for transport, freight train | 1.7474e-05 | ecoinvent | CH | ton kilometer |  | technosphere | transport, freight train | other
market for transport, freight, lorry >32 metric ton, EURO4 | 1.4562e-06 | ecoinvent | RER | ton kilometer |  | technosphere | transport, freight, lorry >32 metric ton, EURO4 | other
Activity | transport, passenger bus, diesel hybrid, 9m midibus, 2040, EURO-VI
location | CH
production amount | 1
reference product | transport, passenger bus, EURO-VI
type | process
unit | passenger-kilometer
worksheet name | None
source | Sacchi, R., Bauer, C., and Cox, B. Does size matter? The influence of size, load factor, range autonomy and application type on the Life Cycle Assessment of current and future trucks. Environmental Science and Technology.
description | Cradle-to-grave life cycle inventory of the transport activity using a heavy duty truck over 1 km. carculator_bus is a open-source parametrized truck model that produces life cycle inventories for any desired set of parameters value (lifetime, load factor, power, battery size, fuel blend, etc.): to produce your own inventories, go to https://github.com/romainsacchi/carculator_bus or contact carculator@psi.ch.
special remark
comment | Combustion engine power: 69 [kW]. Electric motor power: 34 [kW]. Power share from combustion engine: 67 [%]. Km over lifetime: 440000 [km]. Yearly mileage: 68000 [km/year]. Daily distance driven: 315 [km]. Daily operating time: 12 [hours]. Tank-to-wheel efficiency: 24 [%]. Tank-to-wheel energy consumption: 6923 [kj/km]. Fuel tank capacity: 759 [kWh]. Maximum passenger capacity: 34 [unit]. Number of passengers onboard: 6 [unit]. Curb mass (excl. driver and cargo): 6450 [kg]. Driving mass (incl. driver and cargo): 7002 [kg].
Exchanges
name | amount | database | location | unit | categories | type | reference product | tag
treatment of road wear emissions, lorry | -4.0226e-06 | carculator db | RER | kilogram |  | technosphere | road wear emissions, lorry | direct - non-exhaust
NMVOC, non-methane volatile organic compounds, unspecified origin | 1.7732e-06 | biosphere3 | None | kilogram | air::urban air close to ground | biosphere |  | direct - exhaust
market for power distribution unit, for electric passenger car | 1.3636e-05 | carculator db | GLO | kilogram |  | technosphere | power distribution unit, for electric passenger car | energy storage
Chromium | 8.0891e-10 | biosphere3 | None | kilogram | air::urban air close to ground | biosphere |  | direct - exhaust
m-Xylene | 3.4929e-07 | biosphere3 | None | kilogram | air::urban air close to ground | biosphere |  | other
market for road maintenance | 0.000215 | carculator db | RER | meter-year |  | technosphere | road maintenance | road
market for inverter, for electric passenger car | 2.131e-06 | carculator db | GLO | kilogram |  | technosphere | inverter, for electric passenger car | energy storage
tires and wheels, for lorry | 9.2803e-05 | carculator db | RER | kilogram |  | technosphere | tires and wheels, for lorry | glider
Mercury | 1.4309e-10 | biosphere3 | None | kilogram | air::urban air close to ground | biosphere |  | direct - exhaust
Sulfur dioxide | 8.7527e-07 | biosphere3 | None | kilogram | air | biosphere |  | direct - exhaust
noise, octave 7, day time, urban | 0.0065258 | biosphere3 | None | joule | octave 7::day time::urban | biosphere |  | direct - exhaust
other components, for hybrid electric lorry | 0.0002064 | carculator db | RER | kilogram |  | technosphere | other components, for hybrid electric lorry | glider
market for electric motor, electric passenger car | 1.2164e-05 | carculator db | GLO | kilogram |  | technosphere | electric motor, electric passenger car | powertrain
suspension, for lorry | 0.00044735 | carculator db | RER | kilogram |  | technosphere | suspension, for lorry | glider
Toluene | 3.5642e-09 | biosphere3 | None | kilogram | air::urban air close to ground | biosphere |  | other
noise, octave 6, day time, urban | 0.031536 | biosphere3 | None | joule | octave 6::day time::urban | biosphere |  | direct - exhaust
Acetaldehyde | 1.6289e-06 | biosphere3 | None | kilogram | air::urban air close to ground | biosphere |  | other
Carbon dioxide, from soil or biomass stock | 0.00018938 | biosphere3 | None | kilogram | air | biosphere |  | energy chain
noise, octave 5, day time, urban | 0.18567 | biosphere3 | None | joule | octave 5::day time::urban | biosphere |  | direct - exhaust
treatment of tyre wear emissions, lorry | -4.0226e-06 | carculator db | RER | kilogram |  | technosphere | tyre wear emissions, lorry | direct - non-exhaust
retarder, for lorry | 1.5064e-05 | carculator db | RER | kilogram |  | technosphere | retarder, for lorry | powertrain
Styrene | 1.996e-07 | biosphere3 | None | kilogram | air::urban air close to ground | biosphere |  | other
market for refrigerant R134a | 7.7941e-07 | carculator db | GLO | kilogram |  | technosphere | refrigerant R134a | other
Chromium VI | 1.6155e-12 | biosphere3 | None | kilogram | air::urban air close to ground | biosphere |  | direct - exhaust
noise, octave 3, day time, urban | 0.084362 | biosphere3 | None | joule | octave 3::day time::urban | biosphere |  | direct - exhaust
Formaldehyde | 2.9939e-06 | biosphere3 | None | kilogram | air::urban air close to ground | biosphere |  | other
exhaust system, for lorry | 2.2727e-05 | carculator db | RER | kilogram |  | technosphere | exhaust system, for lorry | powertrain
treatment of used bus | -3.7879e-07 | carculator db | CH | unit |  | technosphere | used bus | other
noise, octave 1, day time, urban | 0.23465 | biosphere3 | None | joule | octave 1::day time::urban | biosphere |  | direct - exhaust
transmission, for lorry | 6.5276e-05 | carculator db | RER | kilogram |  | technosphere | transmission, for lorry | powertrain
Heptane | 1.0693e-07 | biosphere3 | None | kilogram | air::urban air close to ground | biosphere |  | other
Benzene | 3.0341e-08 | biosphere3 | None | kilogram | air::urban air close to ground | biosphere |  | direct - exhaust
Pentane | 2.1385e-08 | biosphere3 | None | kilogram | air::urban air close to ground | biosphere |  | other
maintenance, bus | 3.7879e-07 | carculator db | CH | unit |  | technosphere | maintenance, bus | other
Ammonia | 1.0933e-05 | biosphere3 | None | kilogram | air::urban air close to ground | biosphere |  | direct - exhaust
treatment of brake wear emissions, lorry | -7.1242e-07 | carculator db | RER | kilogram |  | technosphere | brake wear emissions, lorry | direct - non-exhaust
Acrolein | 6.3087e-07 | biosphere3 | None | kilogram | air::urban air close to ground | biosphere |  | other
Battery cell, NMC-111 | 4.3403e-06 | carculator db | GLO | kilogram |  | technosphere | Battery cell | energy storage
Selenium | 2.7002e-12 | biosphere3 | None | kilogram | air::urban air close to ground | biosphere |  | direct - exhaust
Copper | 5.712e-10 | biosphere3 | None | kilogram | air::urban air close to ground | biosphere |  | energy storage
Arsenic | 2.7002e-12 | biosphere3 | None | kilogram | air::urban air close to ground | biosphere |  | other
fuel tank, for diesel vehicle | 1.8801e-05 | carculator db | RER | kilogram |  | technosphere | fuel tank | energy storage
frame, blanks and saddle, for lorry | 0.0018576 | carculator db | RER | kilogram |  | technosphere | frame, blanks and saddle, for lorry | glider
Propane | 3.5642e-08 | biosphere3 | None | kilogram | air::urban air close to ground | biosphere |  | other
market for road | 0.00062671 | carculator db | GLO | meter-year |  | technosphere | road | road
Ethane, 1,1,1,2-tetrafluoro-, HFC-134a | 7.7941e-07 | biosphere3 | None | kilogram | air | biosphere |  | other
Zinc | 4.6965e-08 | biosphere3 | None | kilogram | air::urban air close to ground | biosphere |  | direct - exhaust
Butane | 5.3463e-08 | biosphere3 | None | kilogram | air::urban air close to ground | biosphere |  | other
PAH, polycyclic aromatic hydrocarbons | 2.1117e-09 | biosphere3 | None | kilogram | air::urban air close to ground | biosphere |  | direct - exhaust
Ethane | 1.0693e-08 | biosphere3 | None | kilogram | air::urban air close to ground | biosphere |  | other
Methane, fossil | 4.3603e-08 | biosphere3 | None | kilogram | air::urban air close to ground | biosphere |  | direct - exhaust
Particulates, < 2.5 um | 3.0739e-06 | biosphere3 | None | kilogram | air::urban air close to ground | biosphere |  | direct - exhaust
o-Xylene | 1.4257e-07 | biosphere3 | None | kilogram | air::urban air close to ground | biosphere |  | other
gearbox, for lorry | 4.5191e-05 | carculator db | RER | kilogram |  | technosphere | gearbox, for lorry | powertrain
Nickel | 2.3771e-10 | biosphere3 | None | kilogram | air::urban air close to ground | biosphere |  | direct - exhaust
noise, octave 2, day time, urban | 0.055617 | biosphere3 | None | joule | octave 2::day time::urban | biosphere |  | direct - exhaust
internal combustion engine, for lorry | 8.5744e-05 | carculator db | RER | kilogram |  | technosphere | internal combustion engine, for lorry | powertrain
Nitrogen oxides | 0.00030545 | biosphere3 | None | kilogram | air::urban air close to ground | biosphere |  | direct - exhaust
Carbon dioxide, fossil | 0.13742 | biosphere3 | None | kilogram | air | biosphere |  | direct - exhaust
noise, octave 4, day time, urban | 0.082551 | biosphere3 | None | joule | octave 4::day time::urban | biosphere |  | direct - exhaust
Carbon monoxide, fossil | 2.3106e-05 | biosphere3 | None | kilogram | air::urban air close to ground | biosphere |  | direct - exhaust
Battery BoP | 1.9531e-06 | carculator db | GLO | kilogram |  | technosphere | Battery BoP | energy storage
Dinitrogen monoxide | 2.8977e-05 | biosphere3 | None | kilogram | air::urban air close to ground | biosphere |  | direct - exhaust
Benzaldehyde | 4.883e-07 | biosphere3 | None | kilogram | air::urban air close to ground | biosphere |  | other
noise, octave 8, day time, urban | 0.0037458 | biosphere3 | None | joule | octave 8::day time::urban | biosphere |  | direct - exhaust
Glider lightweighting | 0.00037152 | carculator db | GLO | kilogram |  | technosphere | Glider lightweighting | glider
power electronics, for lorry | 5.1136e-05 | carculator db | RER | kilogram |  | technosphere | power electronics, for lorry | powertrain
Cadmium | 2.3425e-10 | biosphere3 | None | kilogram | air::urban air close to ground | biosphere |  | direct - exhaust
fuel supply for diesel vehicles, 2040 | 0.045502 | carculator db | CH | kilogram |  | technosphere | fuel | energy chain
transport, passenger bus, diesel hybrid, 9m midibus, 2040, EURO-VI | 1 | carculator db | CH | passenger-kilometer |  | production | transport, passenger bus, EURO-VI | other
market for transport, freight train | 1.7226e-05 | ecoinvent | CH | ton kilometer |  | technosphere | transport, freight train | other
market for transport, freight, lorry >32 metric ton, EURO4 | 1.4355e-06 | ecoinvent | RER | ton kilometer |  | technosphere | transport, freight, lorry >32 metric ton, EURO4 | other
Activity | transport, passenger bus, diesel hybrid, 9m midibus, 2050, EURO-VI
location | CH
production amount | 1
reference product | transport, passenger bus, EURO-VI
type | process
unit | passenger-kilometer
worksheet name | None
source | Sacchi, R., Bauer, C., and Cox, B. Does size matter? The influence of size, load factor, range autonomy and application type on the Life Cycle Assessment of current and future trucks. Environmental Science and Technology.
description | Cradle-to-grave life cycle inventory of the transport activity using a heavy duty truck over 1 km. carculator_bus is a open-source parametrized truck model that produces life cycle inventories for any desired set of parameters value (lifetime, load factor, power, battery size, fuel blend, etc.): to produce your own inventories, go to https://github.com/romainsacchi/carculator_bus or contact carculator@psi.ch.
special remark
comment | Combustion engine power: 65 [kW]. Electric motor power: 32 [kW]. Power share from combustion engine: 67 [%]. Km over lifetime: 440000 [km]. Yearly mileage: 68000 [km/year]. Daily distance driven: 315 [km]. Daily operating time: 12 [hours]. Tank-to-wheel efficiency: 24 [%]. Tank-to-wheel energy consumption: 6573 [kj/km]. Fuel tank capacity: 720 [kWh]. Maximum passenger capacity: 34 [unit]. Number of passengers onboard: 6 [unit]. Curb mass (excl. driver and cargo): 6051 [kg]. Driving mass (incl. driver and cargo): 6603 [kg].
Exchanges
name | amount | database | location | unit | categories | type | reference product | tag
treatment of road wear emissions, lorry | -4.0226e-06 | carculator db | RER | kilogram |  | technosphere | road wear emissions, lorry | direct - non-exhaust
NMVOC, non-methane volatile organic compounds, unspecified origin | 1.6836e-06 | biosphere3 | None | kilogram | air::urban air close to ground | biosphere |  | direct - exhaust
market for power distribution unit, for electric passenger car | 1.3636e-05 | carculator db | GLO | kilogram |  | technosphere | power distribution unit, for electric passenger car | energy storage
Chromium | 7.6802e-10 | biosphere3 | None | kilogram | air::urban air close to ground | biosphere |  | direct - exhaust
m-Xylene | 3.3164e-07 | biosphere3 | None | kilogram | air::urban air close to ground | biosphere |  | other
market for road maintenance | 0.000215 | carculator db | RER | meter-year |  | technosphere | road maintenance | road
market for inverter, for electric passenger car | 2.0167e-06 | carculator db | GLO | kilogram |  | technosphere | inverter, for electric passenger car | energy storage
tires and wheels, for lorry | 9.2803e-05 | carculator db | RER | kilogram |  | technosphere | tires and wheels, for lorry | glider
Mercury | 1.3585e-10 | biosphere3 | None | kilogram | air::urban air close to ground | biosphere |  | direct - exhaust
Sulfur dioxide | 7.4208e-07 | biosphere3 | None | kilogram | air | biosphere |  | direct - exhaust
noise, octave 7, day time, urban | 0.0065258 | biosphere3 | None | joule | octave 7::day time::urban | biosphere |  | direct - exhaust
other components, for hybrid electric lorry | 0.0002064 | carculator db | RER | kilogram |  | technosphere | other components, for hybrid electric lorry | glider
market for electric motor, electric passenger car | 1.1964e-05 | carculator db | GLO | kilogram |  | technosphere | electric motor, electric passenger car | powertrain
suspension, for lorry | 0.00044735 | carculator db | RER | kilogram |  | technosphere | suspension, for lorry | glider
Toluene | 3.384e-09 | biosphere3 | None | kilogram | air::urban air close to ground | biosphere |  | other
noise, octave 6, day time, urban | 0.031536 | biosphere3 | None | joule | octave 6::day time::urban | biosphere |  | direct - exhaust
Acetaldehyde | 1.5465e-06 | biosphere3 | None | kilogram | air::urban air close to ground | biosphere |  | other
Carbon dioxide, from soil or biomass stock | 0.0024531 | biosphere3 | None | kilogram | air | biosphere |  | energy chain
noise, octave 5, day time, urban | 0.18567 | biosphere3 | None | joule | octave 5::day time::urban | biosphere |  | direct - exhaust
treatment of tyre wear emissions, lorry | -4.0226e-06 | carculator db | RER | kilogram |  | technosphere | tyre wear emissions, lorry | direct - non-exhaust
retarder, for lorry | 1.5064e-05 | carculator db | RER | kilogram |  | technosphere | retarder, for lorry | powertrain
Styrene | 1.8951e-07 | biosphere3 | None | kilogram | air::urban air close to ground | biosphere |  | other
market for refrigerant R134a | 7.7941e-07 | carculator db | GLO | kilogram |  | technosphere | refrigerant R134a | other
Chromium VI | 1.5338e-12 | biosphere3 | None | kilogram | air::urban air close to ground | biosphere |  | direct - exhaust
noise, octave 3, day time, urban | 0.084362 | biosphere3 | None | joule | octave 3::day time::urban | biosphere |  | direct - exhaust
Formaldehyde | 2.8426e-06 | biosphere3 | None | kilogram | air::urban air close to ground | biosphere |  | other
exhaust system, for lorry | 2.2727e-05 | carculator db | RER | kilogram |  | technosphere | exhaust system, for lorry | powertrain
treatment of used bus | -3.7879e-07 | carculator db | CH | unit |  | technosphere | used bus | other
noise, octave 1, day time, urban | 0.23465 | biosphere3 | None | joule | octave 1::day time::urban | biosphere |  | direct - exhaust
transmission, for lorry | 6.5276e-05 | carculator db | RER | kilogram |  | technosphere | transmission, for lorry | powertrain
Heptane | 1.0152e-07 | biosphere3 | None | kilogram | air::urban air close to ground | biosphere |  | other
Benzene | 2.8807e-08 | biosphere3 | None | kilogram | air::urban air close to ground | biosphere |  | direct - exhaust
Pentane | 2.0304e-08 | biosphere3 | None | kilogram | air::urban air close to ground | biosphere |  | other
maintenance, bus | 3.7879e-07 | carculator db | CH | unit |  | technosphere | maintenance, bus | other
Ammonia | 1.038e-05 | biosphere3 | None | kilogram | air::urban air close to ground | biosphere |  | direct - exhaust
treatment of brake wear emissions, lorry | -7.124e-07 | carculator db | RER | kilogram |  | technosphere | brake wear emissions, lorry | direct - non-exhaust
Acrolein | 5.9898e-07 | biosphere3 | None | kilogram | air::urban air close to ground | biosphere |  | other
Battery cell, NMC-111 | 4.0719e-06 | carculator db | GLO | kilogram |  | technosphere | Battery cell | energy storage
Selenium | 2.5637e-12 | biosphere3 | None | kilogram | air::urban air close to ground | biosphere |  | direct - exhaust
Copper | 5.4232e-10 | biosphere3 | None | kilogram | air::urban air close to ground | biosphere |  | energy storage
Arsenic | 2.5637e-12 | biosphere3 | None | kilogram | air::urban air close to ground | biosphere |  | other
fuel tank, for diesel vehicle | 1.8464e-05 | carculator db | RER | kilogram |  | technosphere | fuel tank | energy storage
frame, blanks and saddle, for lorry | 0.0018576 | carculator db | RER | kilogram |  | technosphere | frame, blanks and saddle, for lorry | glider
Propane | 3.384e-08 | biosphere3 | None | kilogram | air::urban air close to ground | biosphere |  | other
market for road | 0.00059101 | carculator db | GLO | meter-year |  | technosphere | road | road
Ethane, 1,1,1,2-tetrafluoro-, HFC-134a | 7.7941e-07 | biosphere3 | None | kilogram | air | biosphere |  | other
Zinc | 4.4591e-08 | biosphere3 | None | kilogram | air::urban air close to ground | biosphere |  | direct - exhaust
Butane | 5.0761e-08 | biosphere3 | None | kilogram | air::urban air close to ground | biosphere |  | other
PAH, polycyclic aromatic hydrocarbons | 2.005e-09 | biosphere3 | None | kilogram | air::urban air close to ground | biosphere |  | direct - exhaust
Ethane | 1.0152e-08 | biosphere3 | None | kilogram | air::urban air close to ground | biosphere |  | other
Methane, fossil | 4.1399e-08 | biosphere3 | None | kilogram | air::urban air close to ground | biosphere |  | direct - exhaust
Particulates, < 2.5 um | 2.9185e-06 | biosphere3 | None | kilogram | air::urban air close to ground | biosphere |  | direct - exhaust
o-Xylene | 1.3536e-07 | biosphere3 | None | kilogram | air::urban air close to ground | biosphere |  | other
gearbox, for lorry | 4.5191e-05 | carculator db | RER | kilogram |  | technosphere | gearbox, for lorry | powertrain
Nickel | 2.2569e-10 | biosphere3 | None | kilogram | air::urban air close to ground | biosphere |  | direct - exhaust
noise, octave 2, day time, urban | 0.055617 | biosphere3 | None | joule | octave 2::day time::urban | biosphere |  | direct - exhaust
internal combustion engine, for lorry | 7.8479e-05 | carculator db | RER | kilogram |  | technosphere | internal combustion engine, for lorry | powertrain
Nitrogen oxides | 0.00029001 | biosphere3 | None | kilogram | air::urban air close to ground | biosphere |  | direct - exhaust
Carbon dioxide, fossil | 0.11651 | biosphere3 | None | kilogram | air | biosphere |  | direct - exhaust
noise, octave 4, day time, urban | 0.082551 | biosphere3 | None | joule | octave 4::day time::urban | biosphere |  | direct - exhaust
Carbon monoxide, fossil | 2.1938e-05 | biosphere3 | None | kilogram | air::urban air close to ground | biosphere |  | direct - exhaust
Battery BoP | 1.6288e-06 | carculator db | GLO | kilogram |  | technosphere | Battery BoP | energy storage
Dinitrogen monoxide | 2.7512e-05 | biosphere3 | None | kilogram | air::urban air close to ground | biosphere |  | direct - exhaust
Benzaldehyde | 4.6361e-07 | biosphere3 | None | kilogram | air::urban air close to ground | biosphere |  | other
noise, octave 8, day time, urban | 0.0037458 | biosphere3 | None | joule | octave 8::day time::urban | biosphere |  | direct - exhaust
Glider lightweighting | 0.0004644 | carculator db | GLO | kilogram |  | technosphere | Glider lightweighting | glider
power electronics, for lorry | 5.1136e-05 | carculator db | RER | kilogram |  | technosphere | power electronics, for lorry | powertrain
Cadmium | 2.2241e-10 | biosphere3 | None | kilogram | air::urban air close to ground | biosphere |  | direct - exhaust
fuel supply for diesel vehicles, 2050 | 0.043202 | carculator db | CH | kilogram |  | technosphere | fuel | energy chain
transport, passenger bus, diesel hybrid, 9m midibus, 2050, EURO-VI | 1 | carculator db | CH | passenger-kilometer |  | production | transport, passenger bus, EURO-VI | other
market for transport, freight train | 1.7038e-05 | ecoinvent | CH | ton kilometer |  | technosphere | transport, freight train | other
market for transport, freight, lorry >32 metric ton, EURO4 | 1.4198e-06 | ecoinvent | RER | ton kilometer |  | technosphere | transport, freight, lorry >32 metric ton, EURO4 | other
Activity | transport, passenger bus, diesel, 9m midibus, 2000, EURO-IV
location | CH
production amount | 1
reference product | transport, passenger bus, EURO-IV
type | process
unit | passenger-kilometer
worksheet name | None
source | Sacchi, R., Bauer, C., and Cox, B. Does size matter? The influence of size, load factor, range autonomy and application type on the Life Cycle Assessment of current and future trucks. Environmental Science and Technology.
description | Cradle-to-grave life cycle inventory of the transport activity using a heavy duty truck over 1 km. carculator_bus is a open-source parametrized truck model that produces life cycle inventories for any desired set of parameters value (lifetime, load factor, power, battery size, fuel blend, etc.): to produce your own inventories, go to https://github.com/romainsacchi/carculator_bus or contact carculator@psi.ch.
special remark
comment | Combustion engine power: 130 [kW]. Power share from combustion engine: 100 [%]. Km over lifetime: 440000 [km]. Yearly mileage: 68000 [km/year]. Daily distance driven: 315 [km]. Daily operating time: 12 [hours]. Tank-to-wheel efficiency: 22 [%]. Tank-to-wheel energy consumption: 8854 [kj/km]. Fuel tank capacity: 971 [kWh]. Maximum passenger capacity: 34 [unit]. Number of passengers onboard: 6 [unit]. Curb mass (excl. driver and cargo): 8099 [kg]. Driving mass (incl. driver and cargo): 8651 [kg].
Exchanges
name | amount | database | location | unit | categories | type | reference product | tag
treatment of road wear emissions, lorry | -4.0226e-06 | carculator db | RER | kilogram |  | technosphere | road wear emissions, lorry | direct - non-exhaust
NMVOC, non-methane volatile organic compounds, unspecified origin | 3.4405e-05 | biosphere3 | None | kilogram | air::urban air close to ground | biosphere |  | direct - exhaust
Chromium | 1.0344e-09 | biosphere3 | None | kilogram | air::urban air close to ground | biosphere |  | direct - exhaust
m-Xylene | 6.6885e-08 | biosphere3 | None | kilogram | air::urban air close to ground | biosphere |  | other
market for road maintenance | 0.000215 | carculator db | RER | meter-year |  | technosphere | road maintenance | road
tires and wheels, for lorry | 9.2803e-05 | carculator db | RER | kilogram |  | technosphere | tires and wheels, for lorry | glider
Mercury | 1.8298e-10 | biosphere3 | None | kilogram | air::urban air close to ground | biosphere |  | direct - exhaust
Sulfur dioxide | 3.165e-05 | biosphere3 | None | kilogram | air | biosphere |  | direct - exhaust
noise, octave 7, day time, urban | 0.0083051 | biosphere3 | None | joule | octave 7::day time::urban | biosphere |  | direct - exhaust
other components, for hybrid electric lorry | 0.0002064 | carculator db | RER | kilogram |  | technosphere | other components, for hybrid electric lorry | glider
suspension, for lorry | 0.00044735 | carculator db | RER | kilogram |  | technosphere | suspension, for lorry | glider
Toluene | 6.825e-10 | biosphere3 | None | kilogram | air::urban air close to ground | biosphere |  | other
noise, octave 6, day time, urban | 0.039334 | biosphere3 | None | joule | octave 6::day time::urban | biosphere |  | direct - exhaust
Acetaldehyde | 3.119e-07 | biosphere3 | None | kilogram | air::urban air close to ground | biosphere |  | other
Carbon dioxide, from soil or biomass stock | 3.0736e-09 | biosphere3 | None | kilogram | air | biosphere |  | energy chain
noise, octave 5, day time, urban | 0.20285 | biosphere3 | None | joule | octave 5::day time::urban | biosphere |  | direct - exhaust
treatment of tyre wear emissions, lorry | -4.0226e-06 | carculator db | RER | kilogram |  | technosphere | tyre wear emissions, lorry | direct - non-exhaust
retarder, for lorry | 1.5064e-05 | carculator db | RER | kilogram |  | technosphere | retarder, for lorry | powertrain
Styrene | 3.822e-08 | biosphere3 | None | kilogram | air::urban air close to ground | biosphere |  | other
market for refrigerant R134a | 7.7941e-07 | carculator db | GLO | kilogram |  | technosphere | refrigerant R134a | other
Chromium VI | 2.0659e-12 | biosphere3 | None | kilogram | air::urban air close to ground | biosphere |  | direct - exhaust
noise, octave 3, day time, urban | 0.10815 | biosphere3 | None | joule | octave 3::day time::urban | biosphere |  | direct - exhaust
Formaldehyde | 5.733e-07 | biosphere3 | None | kilogram | air::urban air close to ground | biosphere |  | other
exhaust system, for lorry | 2.2727e-05 | carculator db | RER | kilogram |  | technosphere | exhaust system, for lorry | powertrain
treatment of used bus | -3.7879e-07 | carculator db | CH | unit |  | technosphere | used bus | other
noise, octave 1, day time, urban | 0.38258 | biosphere3 | None | joule | octave 1::day time::urban | biosphere |  | direct - exhaust
transmission, for lorry | 6.5276e-05 | carculator db | RER | kilogram |  | technosphere | transmission, for lorry | powertrain
Heptane | 2.0475e-08 | biosphere3 | None | kilogram | air::urban air close to ground | biosphere |  | other
Benzene | 5.8868e-07 | biosphere3 | None | kilogram | air::urban air close to ground | biosphere |  | direct - exhaust
Pentane | 4.095e-09 | biosphere3 | None | kilogram | air::urban air close to ground | biosphere |  | other
maintenance, bus | 3.7879e-07 | carculator db | CH | unit |  | technosphere | maintenance, bus | other
Ammonia | 4.2794e-06 | biosphere3 | None | kilogram | air::urban air close to ground | biosphere |  | direct - exhaust
treatment of brake wear emissions, lorry | -7.124e-06 | carculator db | RER | kilogram |  | technosphere | brake wear emissions, lorry | direct - non-exhaust
Acrolein | 1.208e-07 | biosphere3 | None | kilogram | air::urban air close to ground | biosphere |  | other
Selenium | 3.4531e-12 | biosphere3 | None | kilogram | air::urban air close to ground | biosphere |  | direct - exhaust
Copper | 7.3046e-10 | biosphere3 | None | kilogram | air::urban air close to ground | biosphere |  | energy storage
Arsenic | 3.4531e-12 | biosphere3 | None | kilogram | air::urban air close to ground | biosphere |  | other
fuel tank, for diesel vehicle | 2.04e-05 | carculator db | RER | kilogram |  | technosphere | fuel tank | energy storage
frame, blanks and saddle, for lorry | 0.0018576 | carculator db | RER | kilogram |  | technosphere | frame, blanks and saddle, for lorry | glider
Propane | 6.825e-09 | biosphere3 | None | kilogram | air::urban air close to ground | biosphere |  | other
market for road | 0.00077435 | carculator db | GLO | meter-year |  | technosphere | road | road
Ethane, 1,1,1,2-tetrafluoro-, HFC-134a | 7.7941e-07 | biosphere3 | None | kilogram | air | biosphere |  | other
Zinc | 6.006e-08 | biosphere3 | None | kilogram | air::urban air close to ground | biosphere |  | direct - exhaust
Butane | 1.0237e-08 | biosphere3 | None | kilogram | air::urban air close to ground | biosphere |  | other
PAH, polycyclic aromatic hydrocarbons | 2.7005e-09 | biosphere3 | None | kilogram | air::urban air close to ground | biosphere |  | direct - exhaust
Ethane | 2.0475e-09 | biosphere3 | None | kilogram | air::urban air close to ground | biosphere |  | other
Methane, fossil | 8.4601e-07 | biosphere3 | None | kilogram | air::urban air close to ground | biosphere |  | direct - exhaust
Particulates, < 2.5 um | 1.6928e-05 | biosphere3 | None | kilogram | air::urban air close to ground | biosphere |  | direct - exhaust
o-Xylene | 2.73e-08 | biosphere3 | None | kilogram | air::urban air close to ground | biosphere |  | other
gearbox, for lorry | 4.5191e-05 | carculator db | RER | kilogram |  | technosphere | gearbox, for lorry | powertrain
Nickel | 3.0399e-10 | biosphere3 | None | kilogram | air::urban air close to ground | biosphere |  | direct - exhaust
noise, octave 2, day time, urban | 0.075098 | biosphere3 | None | joule | octave 2::day time::urban | biosphere |  | direct - exhaust
internal combustion engine, for lorry | 0.00017189 | carculator db | RER | kilogram |  | technosphere | internal combustion engine, for lorry | powertrain
Nitrogen oxides | 0.00084143 | biosphere3 | None | kilogram | air::urban air close to ground | biosphere |  | direct - exhaust
Carbon dioxide, fossil | 0.18269 | biosphere3 | None | kilogram | air | biosphere |  | direct - exhaust
noise, octave 4, day time, urban | 0.098587 | biosphere3 | None | joule | octave 4::day time::urban | biosphere |  | direct - exhaust
Carbon monoxide, fossil | 0.00019448 | biosphere3 | None | kilogram | air::urban air close to ground | biosphere |  | direct - exhaust
Dinitrogen monoxide | 5.5487e-06 | biosphere3 | None | kilogram | air::urban air close to ground | biosphere |  | direct - exhaust
Benzaldehyde | 9.3502e-08 | biosphere3 | None | kilogram | air::urban air close to ground | biosphere |  | other
noise, octave 8, day time, urban | 0.0040892 | biosphere3 | None | joule | octave 8::day time::urban | biosphere |  | direct - exhaust
Glider lightweighting | 1.8576e-07 | carculator db | GLO | kilogram |  | technosphere | Glider lightweighting | glider
power electronics, for lorry | 5.1136e-05 | carculator db | RER | kilogram |  | technosphere | power electronics, for lorry | powertrain
Cadmium | 2.9956e-10 | biosphere3 | None | kilogram | air::urban air close to ground | biosphere |  | direct - exhaust
fuel supply for diesel vehicles, 2000 | 0.058189 | carculator db | CH | kilogram |  | technosphere | fuel | energy chain
transport, passenger bus, diesel, 9m midibus, 2000, EURO-IV | 1 | carculator db | CH | passenger-kilometer |  | production | transport, passenger bus, EURO-IV | other
market for transport, freight train | 4.6765e-07 | ecoinvent | CH | ton kilometer |  | technosphere | transport, freight train | other
market for transport, freight, lorry >32 metric ton, EURO4 | 3.8971e-08 | ecoinvent | RER | ton kilometer |  | technosphere | transport, freight, lorry >32 metric ton, EURO4 | other
Activity | transport, passenger bus, diesel, 9m midibus, 2010, EURO-V
location | CH
production amount | 1
reference product | transport, passenger bus, EURO-V
type | process
unit | passenger-kilometer
worksheet name | None
source | Sacchi, R., Bauer, C., and Cox, B. Does size matter? The influence of size, load factor, range autonomy and application type on the Life Cycle Assessment of current and future trucks. Environmental Science and Technology.
description | Cradle-to-grave life cycle inventory of the transport activity using a heavy duty truck over 1 km. carculator_bus is a open-source parametrized truck model that produces life cycle inventories for any desired set of parameters value (lifetime, load factor, power, battery size, fuel blend, etc.): to produce your own inventories, go to https://github.com/romainsacchi/carculator_bus or contact carculator@psi.ch.
special remark
comment | Combustion engine power: 130 [kW]. Power share from combustion engine: 100 [%]. Km over lifetime: 440000 [km]. Yearly mileage: 68000 [km/year]. Daily distance driven: 315 [km]. Daily operating time: 12 [hours]. Tank-to-wheel efficiency: 22 [%]. Tank-to-wheel energy consumption: 8816 [kj/km]. Fuel tank capacity: 966 [kWh]. Maximum passenger capacity: 34 [unit]. Number of passengers onboard: 6 [unit]. Curb mass (excl. driver and cargo): 8069 [kg]. Driving mass (incl. driver and cargo): 8621 [kg].
Exchanges
name | amount | database | location | unit | categories | type | reference product | tag
treatment of road wear emissions, lorry | -4.0226e-06 | carculator db | RER | kilogram |  | technosphere | road wear emissions, lorry | direct - non-exhaust
NMVOC, non-methane volatile organic compounds, unspecified origin | 4.8458e-06 | biosphere3 | None | kilogram | air::urban air close to ground | biosphere |  | direct - exhaust
Chromium | 1.0301e-09 | biosphere3 | None | kilogram | air::urban air close to ground | biosphere |  | direct - exhaust
m-Xylene | 6.6965e-07 | biosphere3 | None | kilogram | air::urban air close to ground | biosphere |  | other
market for road maintenance | 0.000215 | carculator db | RER | meter-year |  | technosphere | road maintenance | road
tires and wheels, for lorry | 9.2803e-05 | carculator db | RER | kilogram |  | technosphere | tires and wheels, for lorry | glider
Mercury | 1.8221e-10 | biosphere3 | None | kilogram | air::urban air close to ground | biosphere |  | direct - exhaust
Sulfur dioxide | 1.1587e-06 | biosphere3 | None | kilogram | air | biosphere |  | direct - exhaust
noise, octave 7, day time, urban | 0.0083051 | biosphere3 | None | joule | octave 7::day time::urban | biosphere |  | direct - exhaust
other components, for hybrid electric lorry | 0.0002064 | carculator db | RER | kilogram |  | technosphere | other components, for hybrid electric lorry | glider
suspension, for lorry | 0.00044735 | carculator db | RER | kilogram |  | technosphere | suspension, for lorry | glider
Toluene | 6.8331e-09 | biosphere3 | None | kilogram | air::urban air close to ground | biosphere |  | other
noise, octave 6, day time, urban | 0.039334 | biosphere3 | None | joule | octave 6::day time::urban | biosphere |  | direct - exhaust
Acetaldehyde | 3.1227e-06 | biosphere3 | None | kilogram | air::urban air close to ground | biosphere |  | other
Carbon dioxide, from soil or biomass stock | 4.3765e-09 | biosphere3 | None | kilogram | air | biosphere |  | energy chain
noise, octave 5, day time, urban | 0.20285 | biosphere3 | None | joule | octave 5::day time::urban | biosphere |  | direct - exhaust
treatment of tyre wear emissions, lorry | -4.0226e-06 | carculator db | RER | kilogram |  | technosphere | tyre wear emissions, lorry | direct - non-exhaust
retarder, for lorry | 1.5064e-05 | carculator db | RER | kilogram |  | technosphere | retarder, for lorry | powertrain
Styrene | 3.8266e-07 | biosphere3 | None | kilogram | air::urban air close to ground | biosphere |  | other
market for refrigerant R134a | 7.7941e-07 | carculator db | GLO | kilogram |  | technosphere | refrigerant R134a | other
Chromium VI | 2.0572e-12 | biosphere3 | None | kilogram | air::urban air close to ground | biosphere |  | direct - exhaust
noise, octave 3, day time, urban | 0.10815 | biosphere3 | None | joule | octave 3::day time::urban | biosphere |  | direct - exhaust
Formaldehyde | 5.7398e-06 | biosphere3 | None | kilogram | air::urban air close to ground | biosphere |  | other
exhaust system, for lorry | 2.2727e-05 | carculator db | RER | kilogram |  | technosphere | exhaust system, for lorry | powertrain
treatment of used bus | -3.7879e-07 | carculator db | CH | unit |  | technosphere | used bus | other
noise, octave 1, day time, urban | 0.38258 | biosphere3 | None | joule | octave 1::day time::urban | biosphere |  | direct - exhaust
transmission, for lorry | 6.5276e-05 | carculator db | RER | kilogram |  | technosphere | transmission, for lorry | powertrain
Heptane | 2.0499e-07 | biosphere3 | None | kilogram | air::urban air close to ground | biosphere |  | other
Benzene | 8.2915e-08 | biosphere3 | None | kilogram | air::urban air close to ground | biosphere |  | direct - exhaust
Pentane | 4.0999e-08 | biosphere3 | None | kilogram | air::urban air close to ground | biosphere |  | other
maintenance, bus | 3.7879e-07 | carculator db | CH | unit |  | technosphere | maintenance, bus | other
Ammonia | 1.6164e-05 | biosphere3 | None | kilogram | air::urban air close to ground | biosphere |  | direct - exhaust
treatment of brake wear emissions, lorry | -7.1242e-06 | carculator db | RER | kilogram |  | technosphere | brake wear emissions, lorry | direct - non-exhaust
Acrolein | 1.2095e-06 | biosphere3 | None | kilogram | air::urban air close to ground | biosphere |  | other
Selenium | 3.4385e-12 | biosphere3 | None | kilogram | air::urban air close to ground | biosphere |  | direct - exhaust
Copper | 7.2736e-10 | biosphere3 | None | kilogram | air::urban air close to ground | biosphere |  | energy storage
Arsenic | 3.4385e-12 | biosphere3 | None | kilogram | air::urban air close to ground | biosphere |  | other
fuel tank, for diesel vehicle | 2.0372e-05 | carculator db | RER | kilogram |  | technosphere | fuel tank | energy storage
frame, blanks and saddle, for lorry | 0.0018576 | carculator db | RER | kilogram |  | technosphere | frame, blanks and saddle, for lorry | glider
Propane | 6.8331e-08 | biosphere3 | None | kilogram | air::urban air close to ground | biosphere |  | other
market for road | 0.00077163 | carculator db | GLO | meter-year |  | technosphere | road | road
Ethane, 1,1,1,2-tetrafluoro-, HFC-134a | 7.7941e-07 | biosphere3 | None | kilogram | air | biosphere |  | other
Zinc | 5.9806e-08 | biosphere3 | None | kilogram | air::urban air close to ground | biosphere |  | direct - exhaust
Butane | 1.025e-07 | biosphere3 | None | kilogram | air::urban air close to ground | biosphere |  | other
PAH, polycyclic aromatic hydrocarbons | 2.689e-09 | biosphere3 | None | kilogram | air::urban air close to ground | biosphere |  | direct - exhaust
Ethane | 2.0499e-08 | biosphere3 | None | kilogram | air::urban air close to ground | biosphere |  | other
Methane, fossil | 1.1916e-07 | biosphere3 | None | kilogram | air::urban air close to ground | biosphere |  | direct - exhaust
Particulates, < 2.5 um | 4.8186e-06 | biosphere3 | None | kilogram | air::urban air close to ground | biosphere |  | direct - exhaust
o-Xylene | 2.7333e-07 | biosphere3 | None | kilogram | air::urban air close to ground | biosphere |  | other
gearbox, for lorry | 4.5191e-05 | carculator db | RER | kilogram |  | technosphere | gearbox, for lorry | powertrain
Nickel | 3.027e-10 | biosphere3 | None | kilogram | air::urban air close to ground | biosphere |  | direct - exhaust
noise, octave 2, day time, urban | 0.075098 | biosphere3 | None | joule | octave 2::day time::urban | biosphere |  | direct - exhaust
internal combustion engine, for lorry | 0.00016406 | carculator db | RER | kilogram |  | technosphere | internal combustion engine, for lorry | powertrain
Nitrogen oxides | 0.00071181 | biosphere3 | None | kilogram | air::urban air close to ground | biosphere |  | direct - exhaust
Carbon dioxide, fossil | 0.18191 | biosphere3 | None | kilogram | air | biosphere |  | direct - exhaust
noise, octave 4, day time, urban | 0.098587 | biosphere3 | None | joule | octave 4::day time::urban | biosphere |  | direct - exhaust
Carbon monoxide, fossil | 0.00015957 | biosphere3 | None | kilogram | air::urban air close to ground | biosphere |  | direct - exhaust
Dinitrogen monoxide | 5.5553e-05 | biosphere3 | None | kilogram | air::urban air close to ground | biosphere |  | direct - exhaust
Benzaldehyde | 9.3614e-07 | biosphere3 | None | kilogram | air::urban air close to ground | biosphere |  | other
noise, octave 8, day time, urban | 0.0040892 | biosphere3 | None | joule | octave 8::day time::urban | biosphere |  | direct - exhaust
Glider lightweighting | 1.8576e-07 | carculator db | GLO | kilogram |  | technosphere | Glider lightweighting | glider
power electronics, for lorry | 5.1136e-05 | carculator db | RER | kilogram |  | technosphere | power electronics, for lorry | powertrain
Cadmium | 2.9829e-10 | biosphere3 | None | kilogram | air::urban air close to ground | biosphere |  | direct - exhaust
fuel supply for diesel vehicles, 2010 | 0.057943 | carculator db | CH | kilogram |  | technosphere | fuel | energy chain
transport, passenger bus, diesel, 9m midibus, 2010, EURO-V | 1 | carculator db | CH | passenger-kilometer |  | production | transport, passenger bus, EURO-V | other
market for transport, freight train | 4.6765e-07 | ecoinvent | CH | ton kilometer |  | technosphere | transport, freight train | other
market for transport, freight, lorry >32 metric ton, EURO4 | 3.8971e-08 | ecoinvent | RER | ton kilometer |  | technosphere | transport, freight, lorry >32 metric ton, EURO4 | other
Activity | transport, passenger bus, diesel, 9m midibus, 2020, EURO-VI
location | CH
production amount | 1
reference product | transport, passenger bus, EURO-VI
type | process
unit | passenger-kilometer
worksheet name | None
source | Sacchi, R., Bauer, C., and Cox, B. Does size matter? The influence of size, load factor, range autonomy and application type on the Life Cycle Assessment of current and future trucks. Environmental Science and Technology.
description | Cradle-to-grave life cycle inventory of the transport activity using a heavy duty truck over 1 km. carculator_bus is a open-source parametrized truck model that produces life cycle inventories for any desired set of parameters value (lifetime, load factor, power, battery size, fuel blend, etc.): to produce your own inventories, go to https://github.com/romainsacchi/carculator_bus or contact carculator@psi.ch.
special remark
comment | Combustion engine power: 127 [kW]. Power share from combustion engine: 100 [%]. Km over lifetime: 440000 [km]. Yearly mileage: 68000 [km/year]. Daily distance driven: 315 [km]. Daily operating time: 12 [hours]. Tank-to-wheel efficiency: 22 [%]. Tank-to-wheel energy consumption: 8676 [kj/km]. Fuel tank capacity: 951 [kWh]. Maximum passenger capacity: 34 [unit]. Number of passengers onboard: 6 [unit]. Curb mass (excl. driver and cargo): 7895 [kg]. Driving mass (incl. driver and cargo): 8447 [kg].
Exchanges
name | amount | database | location | unit | categories | type | reference product | tag
treatment of road wear emissions, lorry | -4.0226e-06 | carculator db | RER | kilogram |  | technosphere | road wear emissions, lorry | direct - non-exhaust
NMVOC, non-methane volatile organic compounds, unspecified origin | 2.2222e-06 | biosphere3 | None | kilogram | air::urban air close to ground | biosphere |  | direct - exhaust
Chromium | 1.0137e-09 | biosphere3 | None | kilogram | air::urban air close to ground | biosphere |  | direct - exhaust
m-Xylene | 4.3774e-07 | biosphere3 | None | kilogram | air::urban air close to ground | biosphere |  | other
market for road maintenance | 0.000215 | carculator db | RER | meter-year |  | technosphere | road maintenance | road
tires and wheels, for lorry | 9.2803e-05 | carculator db | RER | kilogram |  | technosphere | tires and wheels, for lorry | glider
Mercury | 1.7932e-10 | biosphere3 | None | kilogram | air::urban air close to ground | biosphere |  | direct - exhaust
Sulfur dioxide | 1.1403e-06 | biosphere3 | None | kilogram | air | biosphere |  | direct - exhaust
noise, octave 7, day time, urban | 0.0083051 | biosphere3 | None | joule | octave 7::day time::urban | biosphere |  | direct - exhaust
other components, for hybrid electric lorry | 0.0002064 | carculator db | RER | kilogram |  | technosphere | other components, for hybrid electric lorry | glider
suspension, for lorry | 0.00044735 | carculator db | RER | kilogram |  | technosphere | suspension, for lorry | glider
Toluene | 4.4667e-09 | biosphere3 | None | kilogram | air::urban air close to ground | biosphere |  | other
noise, octave 6, day time, urban | 0.039334 | biosphere3 | None | joule | octave 6::day time::urban | biosphere |  | direct - exhaust
Acetaldehyde | 2.0413e-06 | biosphere3 | None | kilogram | air::urban air close to ground | biosphere |  | other
Carbon dioxide, from soil or biomass stock | 3.1182e-09 | biosphere3 | None | kilogram | air | biosphere |  | energy chain
noise, octave 5, day time, urban | 0.20285 | biosphere3 | None | joule | octave 5::day time::urban | biosphere |  | direct - exhaust
treatment of tyre wear emissions, lorry | -4.0226e-06 | carculator db | RER | kilogram |  | technosphere | tyre wear emissions, lorry | direct - non-exhaust
retarder, for lorry | 1.5064e-05 | carculator db | RER | kilogram |  | technosphere | retarder, for lorry | powertrain
Styrene | 2.5014e-07 | biosphere3 | None | kilogram | air::urban air close to ground | biosphere |  | other
market for refrigerant R134a | 7.7941e-07 | carculator db | GLO | kilogram |  | technosphere | refrigerant R134a | other
Chromium VI | 2.0246e-12 | biosphere3 | None | kilogram | air::urban air close to ground | biosphere |  | direct - exhaust
noise, octave 3, day time, urban | 0.10815 | biosphere3 | None | joule | octave 3::day time::urban | biosphere |  | direct - exhaust
Formaldehyde | 3.752e-06 | biosphere3 | None | kilogram | air::urban air close to ground | biosphere |  | other
exhaust system, for lorry | 2.2727e-05 | carculator db | RER | kilogram |  | technosphere | exhaust system, for lorry | powertrain
treatment of used bus | -3.7879e-07 | carculator db | CH | unit |  | technosphere | used bus | other
noise, octave 1, day time, urban | 0.38258 | biosphere3 | None | joule | octave 1::day time::urban | biosphere |  | direct - exhaust
transmission, for lorry | 6.5276e-05 | carculator db | RER | kilogram |  | technosphere | transmission, for lorry | powertrain
Heptane | 1.34e-07 | biosphere3 | None | kilogram | air::urban air close to ground | biosphere |  | other
Benzene | 3.8023e-08 | biosphere3 | None | kilogram | air::urban air close to ground | biosphere |  | direct - exhaust
Pentane | 2.68e-08 | biosphere3 | None | kilogram | air::urban air close to ground | biosphere |  | other
maintenance, bus | 3.7879e-07 | carculator db | CH | unit |  | technosphere | maintenance, bus | other
Ammonia | 1.3701e-05 | biosphere3 | None | kilogram | air::urban air close to ground | biosphere |  | direct - exhaust
treatment of brake wear emissions, lorry | -7.124e-06 | carculator db | RER | kilogram |  | technosphere | brake wear emissions, lorry | direct - non-exhaust
Acrolein | 7.9061e-07 | biosphere3 | None | kilogram | air::urban air close to ground | biosphere |  | other
Selenium | 3.3839e-12 | biosphere3 | None | kilogram | air::urban air close to ground | biosphere |  | direct - exhaust
Copper | 7.1583e-10 | biosphere3 | None | kilogram | air::urban air close to ground | biosphere |  | energy storage
Arsenic | 3.3839e-12 | biosphere3 | None | kilogram | air::urban air close to ground | biosphere |  | other
fuel tank, for diesel vehicle | 2.0268e-05 | carculator db | RER | kilogram |  | technosphere | fuel tank | energy storage
frame, blanks and saddle, for lorry | 0.0018576 | carculator db | RER | kilogram |  | technosphere | frame, blanks and saddle, for lorry | glider
Propane | 4.4667e-08 | biosphere3 | None | kilogram | air::urban air close to ground | biosphere |  | other
market for road | 0.00075603 | carculator db | GLO | meter-year |  | technosphere | road | road
Ethane, 1,1,1,2-tetrafluoro-, HFC-134a | 7.7941e-07 | biosphere3 | None | kilogram | air | biosphere |  | other
Zinc | 5.8857e-08 | biosphere3 | None | kilogram | air::urban air close to ground | biosphere |  | direct - exhaust
Butane | 6.7001e-08 | biosphere3 | None | kilogram | air::urban air close to ground | biosphere |  | other
PAH, polycyclic aromatic hydrocarbons | 2.6464e-09 | biosphere3 | None | kilogram | air::urban air close to ground | biosphere |  | direct - exhaust
Ethane | 1.34e-08 | biosphere3 | None | kilogram | air::urban air close to ground | biosphere |  | other
Methane, fossil | 5.4644e-08 | biosphere3 | None | kilogram | air::urban air close to ground | biosphere |  | direct - exhaust
Particulates, < 2.5 um | 3.8522e-06 | biosphere3 | None | kilogram | air::urban air close to ground | biosphere |  | direct - exhaust
o-Xylene | 1.7867e-07 | biosphere3 | None | kilogram | air::urban air close to ground | biosphere |  | other
gearbox, for lorry | 4.5191e-05 | carculator db | RER | kilogram |  | technosphere | gearbox, for lorry | powertrain
Nickel | 2.979e-10 | biosphere3 | None | kilogram | air::urban air close to ground | biosphere |  | direct - exhaust
noise, octave 2, day time, urban | 0.075098 | biosphere3 | None | joule | octave 2::day time::urban | biosphere |  | direct - exhaust
internal combustion engine, for lorry | 0.00015417 | carculator db | RER | kilogram |  | technosphere | internal combustion engine, for lorry | powertrain
Nitrogen oxides | 0.0003828 | biosphere3 | None | kilogram | air::urban air close to ground | biosphere |  | direct - exhaust
Carbon dioxide, fossil | 0.17903 | biosphere3 | None | kilogram | air | biosphere |  | direct - exhaust
noise, octave 4, day time, urban | 0.098587 | biosphere3 | None | joule | octave 4::day time::urban | biosphere |  | direct - exhaust
Carbon monoxide, fossil | 2.8956e-05 | biosphere3 | None | kilogram | air::urban air close to ground | biosphere |  | direct - exhaust
Dinitrogen monoxide | 3.6314e-05 | biosphere3 | None | kilogram | air::urban air close to ground | biosphere |  | direct - exhaust
Benzaldehyde | 6.1194e-07 | biosphere3 | None | kilogram | air::urban air close to ground | biosphere |  | other
noise, octave 8, day time, urban | 0.0040892 | biosphere3 | None | joule | octave 8::day time::urban | biosphere |  | direct - exhaust
Glider lightweighting | 3.7152e-05 | carculator db | GLO | kilogram |  | technosphere | Glider lightweighting | glider
power electronics, for lorry | 5.1136e-05 | carculator db | RER | kilogram |  | technosphere | power electronics, for lorry | powertrain
Cadmium | 2.9356e-10 | biosphere3 | None | kilogram | air::urban air close to ground | biosphere |  | direct - exhaust
fuel supply for diesel vehicles, 2020 | 0.057024 | carculator db | CH | kilogram |  | technosphere | fuel | energy chain
transport, passenger bus, diesel, 9m midibus, 2020, EURO-VI | 1 | carculator db | CH | passenger-kilometer |  | production | transport, passenger bus, EURO-VI | other
market for transport, freight train | 4.6765e-07 | ecoinvent | CH | ton kilometer |  | technosphere | transport, freight train | other
market for transport, freight, lorry >32 metric ton, EURO4 | 3.8971e-08 | ecoinvent | RER | ton kilometer |  | technosphere | transport, freight, lorry >32 metric ton, EURO4 | other
Activity | transport, passenger bus, diesel, 9m midibus, 2030, EURO-VI
location | CH
production amount | 1
reference product | transport, passenger bus, EURO-VI
type | process
unit | passenger-kilometer
worksheet name | None
source | Sacchi, R., Bauer, C., and Cox, B. Does size matter? The influence of size, load factor, range autonomy and application type on the Life Cycle Assessment of current and future trucks. Environmental Science and Technology.
description | Cradle-to-grave life cycle inventory of the transport activity using a heavy duty truck over 1 km. carculator_bus is a open-source parametrized truck model that produces life cycle inventories for any desired set of parameters value (lifetime, load factor, power, battery size, fuel blend, etc.): to produce your own inventories, go to https://github.com/romainsacchi/carculator_bus or contact carculator@psi.ch.
special remark
comment | Combustion engine power: 66 [kW]. Electric motor power: 44 [kW]. Power share from combustion engine: 60 [%]. Km over lifetime: 440000 [km]. Yearly mileage: 68000 [km/year]. Daily distance driven: 315 [km]. Daily operating time: 12 [hours]. Tank-to-wheel efficiency: 25 [%]. Tank-to-wheel energy consumption: 7193 [kj/km]. Fuel tank capacity: 789 [kWh]. Maximum passenger capacity: 34 [unit]. Number of passengers onboard: 6 [unit]. Curb mass (excl. driver and cargo): 6878 [kg]. Driving mass (incl. driver and cargo): 7430 [kg].
Exchanges
name | amount | database | location | unit | categories | type | reference product | tag
treatment of road wear emissions, lorry | -4.0226e-06 | carculator db | RER | kilogram |  | technosphere | road wear emissions, lorry | direct - non-exhaust
NMVOC, non-methane volatile organic compounds, unspecified origin | 1.8424e-06 | biosphere3 | None | kilogram | air::urban air close to ground | biosphere |  | direct - exhaust
Chromium | 8.4048e-10 | biosphere3 | None | kilogram | air::urban air close to ground | biosphere |  | direct - exhaust
m-Xylene | 3.6293e-07 | biosphere3 | None | kilogram | air::urban air close to ground | biosphere |  | other
market for road maintenance | 0.000215 | carculator db | RER | meter-year |  | technosphere | road maintenance | road
tires and wheels, for lorry | 9.2803e-05 | carculator db | RER | kilogram |  | technosphere | tires and wheels, for lorry | glider
Mercury | 1.4867e-10 | biosphere3 | None | kilogram | air::urban air close to ground | biosphere |  | direct - exhaust
Sulfur dioxide | 9.4306e-07 | biosphere3 | None | kilogram | air | biosphere |  | direct - exhaust
noise, octave 7, day time, urban | 0.0083051 | biosphere3 | None | joule | octave 7::day time::urban | biosphere |  | direct - exhaust
other components, for hybrid electric lorry | 0.0002064 | carculator db | RER | kilogram |  | technosphere | other components, for hybrid electric lorry | glider
market for electric motor, electric passenger car | 1.3156e-05 | carculator db | GLO | kilogram |  | technosphere | electric motor, electric passenger car | powertrain
suspension, for lorry | 0.00044735 | carculator db | RER | kilogram |  | technosphere | suspension, for lorry | glider
Toluene | 3.7033e-09 | biosphere3 | None | kilogram | air::urban air close to ground | biosphere |  | other
noise, octave 6, day time, urban | 0.039334 | biosphere3 | None | joule | octave 6::day time::urban | biosphere |  | direct - exhaust
Acetaldehyde | 1.6924e-06 | biosphere3 | None | kilogram | air::urban air close to ground | biosphere |  | other
Carbon dioxide, from soil or biomass stock | 9.4355e-07 | biosphere3 | None | kilogram | air | biosphere |  | energy chain
noise, octave 5, day time, urban | 0.20285 | biosphere3 | None | joule | octave 5::day time::urban | biosphere |  | direct - exhaust
treatment of tyre wear emissions, lorry | -4.0226e-06 | carculator db | RER | kilogram |  | technosphere | tyre wear emissions, lorry | direct - non-exhaust
retarder, for lorry | 1.5064e-05 | carculator db | RER | kilogram |  | technosphere | retarder, for lorry | powertrain
Styrene | 2.0739e-07 | biosphere3 | None | kilogram | air::urban air close to ground | biosphere |  | other
market for refrigerant R134a | 7.7941e-07 | carculator db | GLO | kilogram |  | technosphere | refrigerant R134a | other
Chromium VI | 1.6786e-12 | biosphere3 | None | kilogram | air::urban air close to ground | biosphere |  | direct - exhaust
noise, octave 3, day time, urban | 0.10815 | biosphere3 | None | joule | octave 3::day time::urban | biosphere |  | direct - exhaust
Formaldehyde | 3.1108e-06 | biosphere3 | None | kilogram | air::urban air close to ground | biosphere |  | other
exhaust system, for lorry | 2.2727e-05 | carculator db | RER | kilogram |  | technosphere | exhaust system, for lorry | powertrain
treatment of used bus | -3.7879e-07 | carculator db | CH | unit |  | technosphere | used bus | other
noise, octave 1, day time, urban | 0.38258 | biosphere3 | None | joule | octave 1::day time::urban | biosphere |  | direct - exhaust
transmission, for lorry | 6.5276e-05 | carculator db | RER | kilogram |  | technosphere | transmission, for lorry | powertrain
Heptane | 1.111e-07 | biosphere3 | None | kilogram | air::urban air close to ground | biosphere |  | other
Benzene | 3.1525e-08 | biosphere3 | None | kilogram | air::urban air close to ground | biosphere |  | direct - exhaust
Pentane | 2.222e-08 | biosphere3 | None | kilogram | air::urban air close to ground | biosphere |  | other
maintenance, bus | 3.7879e-07 | carculator db | CH | unit |  | technosphere | maintenance, bus | other
Ammonia | 1.1359e-05 | biosphere3 | None | kilogram | air::urban air close to ground | biosphere |  | direct - exhaust
treatment of brake wear emissions, lorry | -7.1242e-06 | carculator db | RER | kilogram |  | technosphere | brake wear emissions, lorry | direct - non-exhaust
Acrolein | 6.5549e-07 | biosphere3 | None | kilogram | air::urban air close to ground | biosphere |  | other
Selenium | 2.8056e-12 | biosphere3 | None | kilogram | air::urban air close to ground | biosphere |  | direct - exhaust
Copper | 5.9349e-10 | biosphere3 | None | kilogram | air::urban air close to ground | biosphere |  | energy storage
Arsenic | 2.8056e-12 | biosphere3 | None | kilogram | air::urban air close to ground | biosphere |  | other
fuel tank, for diesel vehicle | 1.905e-05 | carculator db | RER | kilogram |  | technosphere | fuel tank | energy storage
frame, blanks and saddle, for lorry | 0.0018576 | carculator db | RER | kilogram |  | technosphere | frame, blanks and saddle, for lorry | glider
Propane | 3.7033e-08 | biosphere3 | None | kilogram | air::urban air close to ground | biosphere |  | other
market for road | 0.00066503 | carculator db | GLO | meter-year |  | technosphere | road | road
Ethane, 1,1,1,2-tetrafluoro-, HFC-134a | 7.7941e-07 | biosphere3 | None | kilogram | air | biosphere |  | other
Zinc | 4.8798e-08 | biosphere3 | None | kilogram | air::urban air close to ground | biosphere |  | direct - exhaust
Butane | 5.555e-08 | biosphere3 | None | kilogram | air::urban air close to ground | biosphere |  | other
PAH, polycyclic aromatic hydrocarbons | 2.1941e-09 | biosphere3 | None | kilogram | air::urban air close to ground | biosphere |  | direct - exhaust
Ethane | 1.111e-08 | biosphere3 | None | kilogram | air::urban air close to ground | biosphere |  | other
Methane, fossil | 4.5305e-08 | biosphere3 | None | kilogram | air::urban air close to ground | biosphere |  | direct - exhaust
Particulates, < 2.5 um | 3.1938e-06 | biosphere3 | None | kilogram | air::urban air close to ground | biosphere |  | direct - exhaust
o-Xylene | 1.4813e-07 | biosphere3 | None | kilogram | air::urban air close to ground | biosphere |  | other
gearbox, for lorry | 4.5191e-05 | carculator db | RER | kilogram |  | technosphere | gearbox, for lorry | powertrain
Nickel | 2.4699e-10 | biosphere3 | None | kilogram | air::urban air close to ground | biosphere |  | direct - exhaust
noise, octave 2, day time, urban | 0.075098 | biosphere3 | None | joule | octave 2::day time::urban | biosphere |  | direct - exhaust
internal combustion engine, for lorry | 8.6093e-05 | carculator db | RER | kilogram |  | technosphere | internal combustion engine, for lorry | powertrain
lead acid battery, for lorry | 1.2623e-05 | carculator db | RER | kilogram |  | technosphere | lead acid battery, for lorry | energy storage
Nitrogen oxides | 0.00031738 | biosphere3 | None | kilogram | air::urban air close to ground | biosphere |  | direct - exhaust
Carbon dioxide, fossil | 0.14806 | biosphere3 | None | kilogram | air | biosphere |  | direct - exhaust
noise, octave 4, day time, urban | 0.098587 | biosphere3 | None | joule | octave 4::day time::urban | biosphere |  | direct - exhaust
Carbon monoxide, fossil | 2.4008e-05 | biosphere3 | None | kilogram | air::urban air close to ground | biosphere |  | direct - exhaust
Dinitrogen monoxide | 3.0108e-05 | biosphere3 | None | kilogram | air::urban air close to ground | biosphere |  | direct - exhaust
Benzaldehyde | 5.0736e-07 | biosphere3 | None | kilogram | air::urban air close to ground | biosphere |  | other
noise, octave 8, day time, urban | 0.0040892 | biosphere3 | None | joule | octave 8::day time::urban | biosphere |  | direct - exhaust
Glider lightweighting | 0.00026007 | carculator db | GLO | kilogram |  | technosphere | Glider lightweighting | glider
power electronics, for lorry | 5.1136e-05 | carculator db | RER | kilogram |  | technosphere | power electronics, for lorry | powertrain
Cadmium | 2.4339e-10 | biosphere3 | None | kilogram | air::urban air close to ground | biosphere |  | direct - exhaust
fuel supply for diesel vehicles, 2030 | 0.047278 | carculator db | CH | kilogram |  | technosphere | fuel | energy chain
transport, passenger bus, diesel, 9m midibus, 2030, EURO-VI | 1 | carculator db | CH | passenger-kilometer |  | production | transport, passenger bus, EURO-VI | other
market for transport, freight train | 8.3615e-06 | ecoinvent | CH | ton kilometer |  | technosphere | transport, freight train | other
market for transport, freight, lorry >32 metric ton, EURO4 | 6.9679e-07 | ecoinvent | RER | ton kilometer |  | technosphere | transport, freight, lorry >32 metric ton, EURO4 | other
Activity | transport, passenger bus, diesel, 9m midibus, 2040, EURO-VI
location | CH
production amount | 1
reference product | transport, passenger bus, EURO-VI
type | process
unit | passenger-kilometer
worksheet name | None
source | Sacchi, R., Bauer, C., and Cox, B. Does size matter? The influence of size, load factor, range autonomy and application type on the Life Cycle Assessment of current and future trucks. Environmental Science and Technology.
description | Cradle-to-grave life cycle inventory of the transport activity using a heavy duty truck over 1 km. carculator_bus is a open-source parametrized truck model that produces life cycle inventories for any desired set of parameters value (lifetime, load factor, power, battery size, fuel blend, etc.): to produce your own inventories, go to https://github.com/romainsacchi/carculator_bus or contact carculator@psi.ch.
special remark
comment | Combustion engine power: 61 [kW]. Electric motor power: 41 [kW]. Power share from combustion engine: 60 [%]. Km over lifetime: 440000 [km]. Yearly mileage: 68000 [km/year]. Daily distance driven: 315 [km]. Daily operating time: 12 [hours]. Tank-to-wheel efficiency: 25 [%]. Tank-to-wheel energy consumption: 6779 [kj/km]. Fuel tank capacity: 743 [kWh]. Maximum passenger capacity: 34 [unit]. Number of passengers onboard: 6 [unit]. Curb mass (excl. driver and cargo): 6391 [kg]. Driving mass (incl. driver and cargo): 6943 [kg].
Exchanges
name | amount | database | location | unit | categories | type | reference product | tag
treatment of road wear emissions, lorry | -4.0226e-06 | carculator db | RER | kilogram |  | technosphere | road wear emissions, lorry | direct - non-exhaust
NMVOC, non-methane volatile organic compounds, unspecified origin | 1.7364e-06 | biosphere3 | None | kilogram | air::urban air close to ground | biosphere |  | direct - exhaust
Chromium | 7.9212e-10 | biosphere3 | None | kilogram | air::urban air close to ground | biosphere |  | direct - exhaust
m-Xylene | 3.4204e-07 | biosphere3 | None | kilogram | air::urban air close to ground | biosphere |  | other
market for road maintenance | 0.000215 | carculator db | RER | meter-year |  | technosphere | road maintenance | road
tires and wheels, for lorry | 9.2803e-05 | carculator db | RER | kilogram |  | technosphere | tires and wheels, for lorry | glider
Mercury | 1.4012e-10 | biosphere3 | None | kilogram | air::urban air close to ground | biosphere |  | direct - exhaust
Sulfur dioxide | 8.571e-07 | biosphere3 | None | kilogram | air | biosphere |  | direct - exhaust
noise, octave 7, day time, urban | 0.0083051 | biosphere3 | None | joule | octave 7::day time::urban | biosphere |  | direct - exhaust
other components, for hybrid electric lorry | 0.0002064 | carculator db | RER | kilogram |  | technosphere | other components, for hybrid electric lorry | glider
market for electric motor, electric passenger car | 1.2838e-05 | carculator db | GLO | kilogram |  | technosphere | electric motor, electric passenger car | powertrain
suspension, for lorry | 0.00044735 | carculator db | RER | kilogram |  | technosphere | suspension, for lorry | glider
Toluene | 3.4902e-09 | biosphere3 | None | kilogram | air::urban air close to ground | biosphere |  | other
noise, octave 6, day time, urban | 0.039334 | biosphere3 | None | joule | octave 6::day time::urban | biosphere |  | direct - exhaust
Acetaldehyde | 1.595e-06 | biosphere3 | None | kilogram | air::urban air close to ground | biosphere |  | other
Carbon dioxide, from soil or biomass stock | 0.00018545 | biosphere3 | None | kilogram | air | biosphere |  | energy chain
noise, octave 5, day time, urban | 0.20285 | biosphere3 | None | joule | octave 5::day time::urban | biosphere |  | direct - exhaust
treatment of tyre wear emissions, lorry | -4.0226e-06 | carculator db | RER | kilogram |  | technosphere | tyre wear emissions, lorry | direct - non-exhaust
retarder, for lorry | 1.5064e-05 | carculator db | RER | kilogram |  | technosphere | retarder, for lorry | powertrain
Styrene | 1.9545e-07 | biosphere3 | None | kilogram | air::urban air close to ground | biosphere |  | other
market for refrigerant R134a | 7.7941e-07 | carculator db | GLO | kilogram |  | technosphere | refrigerant R134a | other
Chromium VI | 1.582e-12 | biosphere3 | None | kilogram | air::urban air close to ground | biosphere |  | direct - exhaust
noise, octave 3, day time, urban | 0.10815 | biosphere3 | None | joule | octave 3::day time::urban | biosphere |  | direct - exhaust
Formaldehyde | 2.9318e-06 | biosphere3 | None | kilogram | air::urban air close to ground | biosphere |  | other
exhaust system, for lorry | 2.2727e-05 | carculator db | RER | kilogram |  | technosphere | exhaust system, for lorry | powertrain
treatment of used bus | -3.7879e-07 | carculator db | CH | unit |  | technosphere | used bus | other
noise, octave 1, day time, urban | 0.38258 | biosphere3 | None | joule | octave 1::day time::urban | biosphere |  | direct - exhaust
transmission, for lorry | 6.5276e-05 | carculator db | RER | kilogram |  | technosphere | transmission, for lorry | powertrain
Heptane | 1.0471e-07 | biosphere3 | None | kilogram | air::urban air close to ground | biosphere |  | other
Benzene | 2.9711e-08 | biosphere3 | None | kilogram | air::urban air close to ground | biosphere |  | direct - exhaust
Pentane | 2.0941e-08 | biosphere3 | None | kilogram | air::urban air close to ground | biosphere |  | other
maintenance, bus | 3.7879e-07 | carculator db | CH | unit |  | technosphere | maintenance, bus | other
Ammonia | 1.0706e-05 | biosphere3 | None | kilogram | air::urban air close to ground | biosphere |  | direct - exhaust
treatment of brake wear emissions, lorry | -7.124e-06 | carculator db | RER | kilogram |  | technosphere | brake wear emissions, lorry | direct - non-exhaust
Acrolein | 6.1777e-07 | biosphere3 | None | kilogram | air::urban air close to ground | biosphere |  | other
Selenium | 2.6442e-12 | biosphere3 | None | kilogram | air::urban air close to ground | biosphere |  | direct - exhaust
Copper | 5.5934e-10 | biosphere3 | None | kilogram | air::urban air close to ground | biosphere |  | energy storage
Arsenic | 2.6442e-12 | biosphere3 | None | kilogram | air::urban air close to ground | biosphere |  | other
fuel tank, for diesel vehicle | 1.8665e-05 | carculator db | RER | kilogram |  | technosphere | fuel tank | energy storage
frame, blanks and saddle, for lorry | 0.0018576 | carculator db | RER | kilogram |  | technosphere | frame, blanks and saddle, for lorry | glider
Propane | 3.4902e-08 | biosphere3 | None | kilogram | air::urban air close to ground | biosphere |  | other
market for road | 0.00062148 | carculator db | GLO | meter-year |  | technosphere | road | road
Ethane, 1,1,1,2-tetrafluoro-, HFC-134a | 7.7941e-07 | biosphere3 | None | kilogram | air | biosphere |  | other
Zinc | 4.599e-08 | biosphere3 | None | kilogram | air::urban air close to ground | biosphere |  | direct - exhaust
Butane | 5.2354e-08 | biosphere3 | None | kilogram | air::urban air close to ground | biosphere |  | other
PAH, polycyclic aromatic hydrocarbons | 2.0679e-09 | biosphere3 | None | kilogram | air::urban air close to ground | biosphere |  | direct - exhaust
Ethane | 1.0471e-08 | biosphere3 | None | kilogram | air::urban air close to ground | biosphere |  | other
Methane, fossil | 4.2698e-08 | biosphere3 | None | kilogram | air::urban air close to ground | biosphere |  | direct - exhaust
Particulates, < 2.5 um | 3.0101e-06 | biosphere3 | None | kilogram | air::urban air close to ground | biosphere |  | direct - exhaust
o-Xylene | 1.3961e-07 | biosphere3 | None | kilogram | air::urban air close to ground | biosphere |  | other
gearbox, for lorry | 4.5191e-05 | carculator db | RER | kilogram |  | technosphere | gearbox, for lorry | powertrain
Nickel | 2.3278e-10 | biosphere3 | None | kilogram | air::urban air close to ground | biosphere |  | direct - exhaust
noise, octave 2, day time, urban | 0.075098 | biosphere3 | None | joule | octave 2::day time::urban | biosphere |  | direct - exhaust
internal combustion engine, for lorry | 7.8222e-05 | carculator db | RER | kilogram |  | technosphere | internal combustion engine, for lorry | powertrain
lead acid battery, for lorry | 7.5592e-06 | carculator db | RER | kilogram |  | technosphere | lead acid battery, for lorry | energy storage
Nitrogen oxides | 0.00029911 | biosphere3 | None | kilogram | air::urban air close to ground | biosphere |  | direct - exhaust
Carbon dioxide, fossil | 0.13457 | biosphere3 | None | kilogram | air | biosphere |  | direct - exhaust
noise, octave 4, day time, urban | 0.098587 | biosphere3 | None | joule | octave 4::day time::urban | biosphere |  | direct - exhaust
Carbon monoxide, fossil | 2.2626e-05 | biosphere3 | None | kilogram | air::urban air close to ground | biosphere |  | direct - exhaust
Dinitrogen monoxide | 2.8376e-05 | biosphere3 | None | kilogram | air::urban air close to ground | biosphere |  | direct - exhaust
Benzaldehyde | 4.7816e-07 | biosphere3 | None | kilogram | air::urban air close to ground | biosphere |  | other
noise, octave 8, day time, urban | 0.0040892 | biosphere3 | None | joule | octave 8::day time::urban | biosphere |  | direct - exhaust
Glider lightweighting | 0.00037152 | carculator db | GLO | kilogram |  | technosphere | Glider lightweighting | glider
power electronics, for lorry | 5.1136e-05 | carculator db | RER | kilogram |  | technosphere | power electronics, for lorry | powertrain
Cadmium | 2.2939e-10 | biosphere3 | None | kilogram | air::urban air close to ground | biosphere |  | direct - exhaust
fuel supply for diesel vehicles, 2040 | 0.044558 | carculator db | CH | kilogram |  | technosphere | fuel | energy chain
transport, passenger bus, diesel, 9m midibus, 2040, EURO-VI | 1 | carculator db | CH | passenger-kilometer |  | production | transport, passenger bus, EURO-VI | other
market for transport, freight train | 8.1703e-06 | ecoinvent | CH | ton kilometer |  | technosphere | transport, freight train | other
market for transport, freight, lorry >32 metric ton, EURO4 | 6.8086e-07 | ecoinvent | RER | ton kilometer |  | technosphere | transport, freight, lorry >32 metric ton, EURO4 | other
Activity | transport, passenger bus, diesel, 9m midibus, 2050, EURO-VI
location | CH
production amount | 1
reference product | transport, passenger bus, EURO-VI
type | process
unit | passenger-kilometer
worksheet name | None
source | Sacchi, R., Bauer, C., and Cox, B. Does size matter? The influence of size, load factor, range autonomy and application type on the Life Cycle Assessment of current and future trucks. Environmental Science and Technology.
description | Cradle-to-grave life cycle inventory of the transport activity using a heavy duty truck over 1 km. carculator_bus is a open-source parametrized truck model that produces life cycle inventories for any desired set of parameters value (lifetime, load factor, power, battery size, fuel blend, etc.): to produce your own inventories, go to https://github.com/romainsacchi/carculator_bus or contact carculator@psi.ch.
special remark
comment | Combustion engine power: 58 [kW]. Electric motor power: 38 [kW]. Power share from combustion engine: 60 [%]. Km over lifetime: 440000 [km]. Yearly mileage: 68000 [km/year]. Daily distance driven: 315 [km]. Daily operating time: 12 [hours]. Tank-to-wheel efficiency: 25 [%]. Tank-to-wheel energy consumption: 6438 [kj/km]. Fuel tank capacity: 706 [kWh]. Maximum passenger capacity: 34 [unit]. Number of passengers onboard: 6 [unit]. Curb mass (excl. driver and cargo): 5995 [kg]. Driving mass (incl. driver and cargo): 6547 [kg].
Exchanges
name | amount | database | location | unit | categories | type | reference product | tag
treatment of road wear emissions, lorry | -4.0226e-06 | carculator db | RER | kilogram |  | technosphere | road wear emissions, lorry | direct - non-exhaust
NMVOC, non-methane volatile organic compounds, unspecified origin | 1.649e-06 | biosphere3 | None | kilogram | air::urban air close to ground | biosphere |  | direct - exhaust
Chromium | 7.5225e-10 | biosphere3 | None | kilogram | air::urban air close to ground | biosphere |  | direct - exhaust
m-Xylene | 3.2483e-07 | biosphere3 | None | kilogram | air::urban air close to ground | biosphere |  | other
market for road maintenance | 0.000215 | carculator db | RER | meter-year |  | technosphere | road maintenance | road
tires and wheels, for lorry | 9.2803e-05 | carculator db | RER | kilogram |  | technosphere | tires and wheels, for lorry | glider
Mercury | 1.3307e-10 | biosphere3 | None | kilogram | air::urban air close to ground | biosphere |  | direct - exhaust
Sulfur dioxide | 7.2685e-07 | biosphere3 | None | kilogram | air | biosphere |  | direct - exhaust
noise, octave 7, day time, urban | 0.0083051 | biosphere3 | None | joule | octave 7::day time::urban | biosphere |  | direct - exhaust
other components, for hybrid electric lorry | 0.0002064 | carculator db | RER | kilogram |  | technosphere | other components, for hybrid electric lorry | glider
market for electric motor, electric passenger car | 1.2584e-05 | carculator db | GLO | kilogram |  | technosphere | electric motor, electric passenger car | powertrain
suspension, for lorry | 0.00044735 | carculator db | RER | kilogram |  | technosphere | suspension, for lorry | glider
Toluene | 3.3146e-09 | biosphere3 | None | kilogram | air::urban air close to ground | biosphere |  | other
noise, octave 6, day time, urban | 0.039334 | biosphere3 | None | joule | octave 6::day time::urban | biosphere |  | direct - exhaust
Acetaldehyde | 1.5148e-06 | biosphere3 | None | kilogram | air::urban air close to ground | biosphere |  | other
Carbon dioxide, from soil or biomass stock | 0.0024027 | biosphere3 | None | kilogram | air | biosphere |  | energy chain
noise, octave 5, day time, urban | 0.20285 | biosphere3 | None | joule | octave 5::day time::urban | biosphere |  | direct - exhaust
treatment of tyre wear emissions, lorry | -4.0226e-06 | carculator db | RER | kilogram |  | technosphere | tyre wear emissions, lorry | direct - non-exhaust
retarder, for lorry | 1.5064e-05 | carculator db | RER | kilogram |  | technosphere | retarder, for lorry | powertrain
Styrene | 1.8562e-07 | biosphere3 | None | kilogram | air::urban air close to ground | biosphere |  | other
market for refrigerant R134a | 7.7941e-07 | carculator db | GLO | kilogram |  | technosphere | refrigerant R134a | other
Chromium VI | 1.5024e-12 | biosphere3 | None | kilogram | air::urban air close to ground | biosphere |  | direct - exhaust
noise, octave 3, day time, urban | 0.10815 | biosphere3 | None | joule | octave 3::day time::urban | biosphere |  | direct - exhaust
Formaldehyde | 2.7842e-06 | biosphere3 | None | kilogram | air::urban air close to ground | biosphere |  | other
exhaust system, for lorry | 2.2727e-05 | carculator db | RER | kilogram |  | technosphere | exhaust system, for lorry | powertrain
treatment of used bus | -3.7879e-07 | carculator db | CH | unit |  | technosphere | used bus | other
noise, octave 1, day time, urban | 0.38258 | biosphere3 | None | joule | octave 1::day time::urban | biosphere |  | direct - exhaust
transmission, for lorry | 6.5276e-05 | carculator db | RER | kilogram |  | technosphere | transmission, for lorry | powertrain
Heptane | 9.9437e-08 | biosphere3 | None | kilogram | air::urban air close to ground | biosphere |  | other
Benzene | 2.8215e-08 | biosphere3 | None | kilogram | air::urban air close to ground | biosphere |  | direct - exhaust
Pentane | 1.9887e-08 | biosphere3 | None | kilogram | air::urban air close to ground | biosphere |  | other
maintenance, bus | 3.7879e-07 | carculator db | CH | unit |  | technosphere | maintenance, bus | other
Ammonia | 1.0167e-05 | biosphere3 | None | kilogram | air::urban air close to ground | biosphere |  | direct - exhaust
treatment of brake wear emissions, lorry | -7.1242e-06 | carculator db | RER | kilogram |  | technosphere | brake wear emissions, lorry | direct - non-exhaust
Acrolein | 5.8668e-07 | biosphere3 | None | kilogram | air::urban air close to ground | biosphere |  | other
Selenium | 2.5111e-12 | biosphere3 | None | kilogram | air::urban air close to ground | biosphere |  | direct - exhaust
Copper | 5.3119e-10 | biosphere3 | None | kilogram | air::urban air close to ground | biosphere |  | energy storage
Arsenic | 2.5111e-12 | biosphere3 | None | kilogram | air::urban air close to ground | biosphere |  | other
fuel tank, for diesel vehicle | 1.8329e-05 | carculator db | RER | kilogram |  | technosphere | fuel tank | energy storage
frame, blanks and saddle, for lorry | 0.0018576 | carculator db | RER | kilogram |  | technosphere | frame, blanks and saddle, for lorry | glider
Propane | 3.3146e-08 | biosphere3 | None | kilogram | air::urban air close to ground | biosphere |  | other
market for road | 0.00058596 | carculator db | GLO | meter-year |  | technosphere | road | road
Ethane, 1,1,1,2-tetrafluoro-, HFC-134a | 7.7941e-07 | biosphere3 | None | kilogram | air | biosphere |  | other
Zinc | 4.3676e-08 | biosphere3 | None | kilogram | air::urban air close to ground | biosphere |  | direct - exhaust
Butane | 4.9719e-08 | biosphere3 | None | kilogram | air::urban air close to ground | biosphere |  | other
PAH, polycyclic aromatic hydrocarbons | 1.9638e-09 | biosphere3 | None | kilogram | air::urban air close to ground | biosphere |  | direct - exhaust
Ethane | 9.9437e-09 | biosphere3 | None | kilogram | air::urban air close to ground | biosphere |  | other
Methane, fossil | 4.0549e-08 | biosphere3 | None | kilogram | air::urban air close to ground | biosphere |  | direct - exhaust
Particulates, < 2.5 um | 2.8586e-06 | biosphere3 | None | kilogram | air::urban air close to ground | biosphere |  | direct - exhaust
o-Xylene | 1.3258e-07 | biosphere3 | None | kilogram | air::urban air close to ground | biosphere |  | other
gearbox, for lorry | 4.5191e-05 | carculator db | RER | kilogram |  | technosphere | gearbox, for lorry | powertrain
Nickel | 2.2106e-10 | biosphere3 | None | kilogram | air::urban air close to ground | biosphere |  | direct - exhaust
noise, octave 2, day time, urban | 0.075098 | biosphere3 | None | joule | octave 2::day time::urban | biosphere |  | direct - exhaust
internal combustion engine, for lorry | 7.1762e-05 | carculator db | RER | kilogram |  | technosphere | internal combustion engine, for lorry | powertrain
lead acid battery, for lorry | 6.8455e-06 | carculator db | RER | kilogram |  | technosphere | lead acid battery, for lorry | energy storage
Nitrogen oxides | 0.00028406 | biosphere3 | None | kilogram | air::urban air close to ground | biosphere |  | direct - exhaust
Carbon dioxide, fossil | 0.11411 | biosphere3 | None | kilogram | air | biosphere |  | direct - exhaust
noise, octave 4, day time, urban | 0.098587 | biosphere3 | None | joule | octave 4::day time::urban | biosphere |  | direct - exhaust
Carbon monoxide, fossil | 2.1487e-05 | biosphere3 | None | kilogram | air::urban air close to ground | biosphere |  | direct - exhaust
Dinitrogen monoxide | 2.6947e-05 | biosphere3 | None | kilogram | air::urban air close to ground | biosphere |  | direct - exhaust
Benzaldehyde | 4.541e-07 | biosphere3 | None | kilogram | air::urban air close to ground | biosphere |  | other
noise, octave 8, day time, urban | 0.0040892 | biosphere3 | None | joule | octave 8::day time::urban | biosphere |  | direct - exhaust
Glider lightweighting | 0.0004644 | carculator db | GLO | kilogram |  | technosphere | Glider lightweighting | glider
power electronics, for lorry | 5.1136e-05 | carculator db | RER | kilogram |  | technosphere | power electronics, for lorry | powertrain
Cadmium | 2.1784e-10 | biosphere3 | None | kilogram | air::urban air close to ground | biosphere |  | direct - exhaust
fuel supply for diesel vehicles, 2050 | 0.042315 | carculator db | CH | kilogram |  | technosphere | fuel | energy chain
transport, passenger bus, diesel, 9m midibus, 2050, EURO-VI | 1 | carculator db | CH | passenger-kilometer |  | production | transport, passenger bus, EURO-VI | other
market for transport, freight train | 8.0179e-06 | ecoinvent | CH | ton kilometer |  | technosphere | transport, freight train | other
market for transport, freight, lorry >32 metric ton, EURO4 | 6.6815e-07 | ecoinvent | RER | ton kilometer |  | technosphere | transport, freight, lorry >32 metric ton, EURO4 | other
Activity | transport, passenger bus, compressed gas, 9m midibus, 2000, EURO-IV
location | CH
production amount | 1
reference product | transport, passenger bus, EURO-IV
type | process
unit | passenger-kilometer
worksheet name | None
source | Sacchi, R., Bauer, C., and Cox, B. Does size matter? The influence of size, load factor, range autonomy and application type on the Life Cycle Assessment of current and future trucks. Environmental Science and Technology.
description | Cradle-to-grave life cycle inventory of the transport activity using a heavy duty truck over 1 km. carculator_bus is a open-source parametrized truck model that produces life cycle inventories for any desired set of parameters value (lifetime, load factor, power, battery size, fuel blend, etc.): to produce your own inventories, go to https://github.com/romainsacchi/carculator_bus or contact carculator@psi.ch.
special remark
comment | Combustion engine power: 134 [kW]. Power share from combustion engine: 100 [%]. Km over lifetime: 440000 [km]. Yearly mileage: 68000 [km/year]. Daily distance driven: 315 [km]. Daily operating time: 12 [hours]. Tank-to-wheel efficiency: 18 [%]. Tank-to-wheel energy consumption: 11011 [kj/km]. Fuel tank capacity: 1207 [kWh]. Maximum passenger capacity: 34 [unit]. Number of passengers onboard: 6 [unit]. Curb mass (excl. driver and cargo): 8309 [kg]. Driving mass (incl. driver and cargo): 8861 [kg].
Exchanges
name | amount | database | location | unit | categories | type | reference product | tag
treatment of road wear emissions, lorry | -4.0226e-06 | carculator db | RER | kilogram |  | technosphere | road wear emissions, lorry | direct - non-exhaust
Methane, fossil | 0.00018352 | biosphere3 | None | kilogram | air | biosphere |  | direct - exhaust
NMVOC, non-methane volatile organic compounds, unspecified origin | 4.1314e-06 | biosphere3 | None | kilogram | air::urban air close to ground | biosphere |  | direct - exhaust
m-Xylene | 5.5551e-07 | biosphere3 | None | kilogram | air::urban air close to ground | biosphere |  | other
market for road maintenance | 0.000215 | carculator db | RER | meter-year |  | technosphere | road maintenance | road
tires and wheels, for lorry | 9.2803e-05 | carculator db | RER | kilogram |  | technosphere | tires and wheels, for lorry | glider
noise, octave 7, day time, urban | 0.0083051 | biosphere3 | None | joule | octave 7::day time::urban | biosphere |  | direct - exhaust
other components, for hybrid electric lorry | 0.0002064 | carculator db | RER | kilogram |  | technosphere | other components, for hybrid electric lorry | glider
suspension, for lorry | 0.00044735 | carculator db | RER | kilogram |  | technosphere | suspension, for lorry | glider
Toluene | 5.6685e-09 | biosphere3 | None | kilogram | air::urban air close to ground | biosphere |  | other
noise, octave 6, day time, urban | 0.039334 | biosphere3 | None | joule | octave 6::day time::urban | biosphere |  | direct - exhaust
Acetaldehyde | 2.5905e-06 | biosphere3 | None | kilogram | air::urban air close to ground | biosphere |  | other
Carbon dioxide, from soil or biomass stock | 2.2534e-09 | biosphere3 | None | kilogram | air | biosphere |  | energy chain
noise, octave 5, day time, urban | 0.20285 | biosphere3 | None | joule | octave 5::day time::urban | biosphere |  | direct - exhaust
treatment of tyre wear emissions, lorry | -4.0226e-06 | carculator db | RER | kilogram |  | technosphere | tyre wear emissions, lorry | direct - non-exhaust
retarder, for lorry | 1.5064e-05 | carculator db | RER | kilogram |  | technosphere | retarder, for lorry | powertrain
Styrene | 3.1743e-07 | biosphere3 | None | kilogram | air::urban air close to ground | biosphere |  | other
market for refrigerant R134a | 7.7941e-07 | carculator db | GLO | kilogram |  | technosphere | refrigerant R134a | other
noise, octave 3, day time, urban | 0.10815 | biosphere3 | None | joule | octave 3::day time::urban | biosphere |  | direct - exhaust
Formaldehyde | 4.7615e-06 | biosphere3 | None | kilogram | air::urban air close to ground | biosphere |  | other
exhaust system, for lorry | 2.2727e-05 | carculator db | RER | kilogram |  | technosphere | exhaust system, for lorry | powertrain
treatment of used bus | -3.7879e-07 | carculator db | CH | unit |  | technosphere | used bus | other
noise, octave 1, day time, urban | 0.38258 | biosphere3 | None | joule | octave 1::day time::urban | biosphere |  | direct - exhaust
transmission, for lorry | 6.5276e-05 | carculator db | RER | kilogram |  | technosphere | transmission, for lorry | powertrain
Heptane | 1.7005e-07 | biosphere3 | None | kilogram | air::urban air close to ground | biosphere |  | other
Pentane | 3.4011e-08 | biosphere3 | None | kilogram | air::urban air close to ground | biosphere |  | other
maintenance, bus | 3.7879e-07 | carculator db | CH | unit |  | technosphere | maintenance, bus | other
Ammonia | 1.7387e-05 | biosphere3 | None | kilogram | air::urban air close to ground | biosphere |  | direct - exhaust
treatment of brake wear emissions, lorry | -7.1242e-06 | carculator db | RER | kilogram |  | technosphere | brake wear emissions, lorry | direct - non-exhaust
Acrolein | 1.0033e-06 | biosphere3 | None | kilogram | air::urban air close to ground | biosphere |  | other
Fuel tank, compressed hydrogen gas, 700bar, with aluminium liner | 5.8584e-05 | carculator db | RER | kilogram |  | technosphere | Hydrogen tank | energy storage
frame, blanks and saddle, for lorry | 0.0018576 | carculator db | RER | kilogram |  | technosphere | frame, blanks and saddle, for lorry | glider
Propane | 5.6685e-08 | biosphere3 | None | kilogram | air::urban air close to ground | biosphere |  | other
market for road | 0.00079312 | carculator db | GLO | meter-year |  | technosphere | road | road
Ethane, 1,1,1,2-tetrafluoro-, HFC-134a | 7.7941e-07 | biosphere3 | None | kilogram | air | biosphere |  | other
Butane | 8.5027e-08 | biosphere3 | None | kilogram | air::urban air close to ground | biosphere |  | other
Ethane | 1.7005e-08 | biosphere3 | None | kilogram | air::urban air close to ground | biosphere |  | other
Methane, fossil | 4.7511e-05 | biosphere3 | None | kilogram | air::urban air close to ground | biosphere |  | direct - exhaust
Particulates, < 2.5 um | 2.4933e-05 | biosphere3 | None | kilogram | air::urban air close to ground | biosphere |  | direct - exhaust
o-Xylene | 2.2674e-07 | biosphere3 | None | kilogram | air::urban air close to ground | biosphere |  | other
gearbox, for lorry | 4.5191e-05 | carculator db | RER | kilogram |  | technosphere | gearbox, for lorry | powertrain
noise, octave 2, day time, urban | 0.075098 | biosphere3 | None | joule | octave 2::day time::urban | biosphere |  | direct - exhaust
internal combustion engine, for lorry | 0.00022199 | carculator db | RER | kilogram |  | technosphere | internal combustion engine, for lorry | powertrain
Nitrogen oxides | 0.00093034 | biosphere3 | None | kilogram | air::urban air close to ground | biosphere |  | direct - exhaust
Carbon dioxide, fossil | 0.12157 | biosphere3 | None | kilogram | air | biosphere |  | direct - exhaust
noise, octave 4, day time, urban | 0.098587 | biosphere3 | None | joule | octave 4::day time::urban | biosphere |  | direct - exhaust
Carbon monoxide, fossil | 0.00027975 | biosphere3 | None | kilogram | air::urban air close to ground | biosphere |  | direct - exhaust
Dinitrogen monoxide | 4.6085e-05 | biosphere3 | None | kilogram | air::urban air close to ground | biosphere |  | direct - exhaust
Benzaldehyde | 7.7658e-07 | biosphere3 | None | kilogram | air::urban air close to ground | biosphere |  | other
noise, octave 8, day time, urban | 0.0040892 | biosphere3 | None | joule | octave 8::day time::urban | biosphere |  | direct - exhaust
Glider lightweighting | 1.8576e-07 | carculator db | GLO | kilogram |  | technosphere | Glider lightweighting | glider
power electronics, for lorry | 5.1136e-05 | carculator db | RER | kilogram |  | technosphere | power electronics, for lorry | powertrain
fuel supply for gas vehicles, 2000 | 0.046063 | carculator db | CH | kilogram |  | technosphere | fuel | energy chain
transport, passenger bus, compressed gas, 9m midibus, 2000, EURO-IV | 1 | carculator db | CH | passenger-kilometer |  | production | transport, passenger bus, EURO-IV | other
market for transport, freight train | 4.6765e-07 | ecoinvent | CH | ton kilometer |  | technosphere | transport, freight train | other
market for transport, freight, lorry >32 metric ton, EURO4 | 3.8971e-08 | ecoinvent | RER | ton kilometer |  | technosphere | transport, freight, lorry >32 metric ton, EURO4 | other
Activity | transport, passenger bus, compressed gas, 9m midibus, 2010, EURO-V
location | CH
production amount | 1
reference product | transport, passenger bus, EURO-V
type | process
unit | passenger-kilometer
worksheet name | None
source | Sacchi, R., Bauer, C., and Cox, B. Does size matter? The influence of size, load factor, range autonomy and application type on the Life Cycle Assessment of current and future trucks. Environmental Science and Technology.
description | Cradle-to-grave life cycle inventory of the transport activity using a heavy duty truck over 1 km. carculator_bus is a open-source parametrized truck model that produces life cycle inventories for any desired set of parameters value (lifetime, load factor, power, battery size, fuel blend, etc.): to produce your own inventories, go to https://github.com/romainsacchi/carculator_bus or contact carculator@psi.ch.
special remark
comment | Combustion engine power: 133 [kW]. Power share from combustion engine: 100 [%]. Km over lifetime: 440000 [km]. Yearly mileage: 68000 [km/year]. Daily distance driven: 315 [km]. Daily operating time: 12 [hours]. Tank-to-wheel efficiency: 18 [%]. Tank-to-wheel energy consumption: 10966 [kj/km]. Fuel tank capacity: 1202 [kWh]. Maximum passenger capacity: 34 [unit]. Number of passengers onboard: 6 [unit]. Curb mass (excl. driver and cargo): 8278 [kg]. Driving mass (incl. driver and cargo): 8830 [kg].
Exchanges
name | amount | database | location | unit | categories | type | reference product | tag
treatment of road wear emissions, lorry | -4.0226e-06 | carculator db | RER | kilogram |  | technosphere | road wear emissions, lorry | direct - non-exhaust
Methane, fossil | 0.00018278 | biosphere3 | None | kilogram | air | biosphere |  | direct - exhaust
NMVOC, non-methane volatile organic compounds, unspecified origin | 3.4854e-06 | biosphere3 | None | kilogram | air::urban air close to ground | biosphere |  | direct - exhaust
m-Xylene | 5.5327e-07 | biosphere3 | None | kilogram | air::urban air close to ground | biosphere |  | other
market for road maintenance | 0.000215 | carculator db | RER | meter-year |  | technosphere | road maintenance | road
tires and wheels, for lorry | 9.2803e-05 | carculator db | RER | kilogram |  | technosphere | tires and wheels, for lorry | glider
noise, octave 7, day time, urban | 0.0083051 | biosphere3 | None | joule | octave 7::day time::urban | biosphere |  | direct - exhaust
other components, for hybrid electric lorry | 0.0002064 | carculator db | RER | kilogram |  | technosphere | other components, for hybrid electric lorry | glider
suspension, for lorry | 0.00044735 | carculator db | RER | kilogram |  | technosphere | suspension, for lorry | glider
Toluene | 5.6456e-09 | biosphere3 | None | kilogram | air::urban air close to ground | biosphere |  | other
noise, octave 6, day time, urban | 0.039334 | biosphere3 | None | joule | octave 6::day time::urban | biosphere |  | direct - exhaust
Acetaldehyde | 2.58e-06 | biosphere3 | None | kilogram | air::urban air close to ground | biosphere |  | other
Carbon dioxide, from soil or biomass stock | 3.2092e-09 | biosphere3 | None | kilogram | air | biosphere |  | energy chain
noise, octave 5, day time, urban | 0.20285 | biosphere3 | None | joule | octave 5::day time::urban | biosphere |  | direct - exhaust
treatment of tyre wear emissions, lorry | -4.0226e-06 | carculator db | RER | kilogram |  | technosphere | tyre wear emissions, lorry | direct - non-exhaust
retarder, for lorry | 1.5064e-05 | carculator db | RER | kilogram |  | technosphere | retarder, for lorry | powertrain
Styrene | 3.1615e-07 | biosphere3 | None | kilogram | air::urban air close to ground | biosphere |  | other
market for refrigerant R134a | 7.7941e-07 | carculator db | GLO | kilogram |  | technosphere | refrigerant R134a | other
noise, octave 3, day time, urban | 0.10815 | biosphere3 | None | joule | octave 3::day time::urban | biosphere |  | direct - exhaust
Formaldehyde | 4.7423e-06 | biosphere3 | None | kilogram | air::urban air close to ground | biosphere |  | other
exhaust system, for lorry | 2.2727e-05 | carculator db | RER | kilogram |  | technosphere | exhaust system, for lorry | powertrain
treatment of used bus | -3.7879e-07 | carculator db | CH | unit |  | technosphere | used bus | other
noise, octave 1, day time, urban | 0.38258 | biosphere3 | None | joule | octave 1::day time::urban | biosphere |  | direct - exhaust
transmission, for lorry | 6.5276e-05 | carculator db | RER | kilogram |  | technosphere | transmission, for lorry | powertrain
Heptane | 1.6937e-07 | biosphere3 | None | kilogram | air::urban air close to ground | biosphere |  | other
Pentane | 3.3874e-08 | biosphere3 | None | kilogram | air::urban air close to ground | biosphere |  | other
maintenance, bus | 3.7879e-07 | carculator db | CH | unit |  | technosphere | maintenance, bus | other
Ammonia | 1.7317e-05 | biosphere3 | None | kilogram | air::urban air close to ground | biosphere |  | direct - exhaust
treatment of brake wear emissions, lorry | -7.124e-06 | carculator db | RER | kilogram |  | technosphere | brake wear emissions, lorry | direct - non-exhaust
Acrolein | 9.9927e-07 | biosphere3 | None | kilogram | air::urban air close to ground | biosphere |  | other
Fuel tank, compressed hydrogen gas, 700bar, with aluminium liner | 5.8584e-05 | carculator db | RER | kilogram |  | technosphere | Hydrogen tank | energy storage
frame, blanks and saddle, for lorry | 0.0018576 | carculator db | RER | kilogram |  | technosphere | frame, blanks and saddle, for lorry | glider
Propane | 5.6456e-08 | biosphere3 | None | kilogram | air::urban air close to ground | biosphere |  | other
market for road | 0.0007903 | carculator db | GLO | meter-year |  | technosphere | road | road
Ethane, 1,1,1,2-tetrafluoro-, HFC-134a | 7.7941e-07 | biosphere3 | None | kilogram | air | biosphere |  | other
Butane | 8.4684e-08 | biosphere3 | None | kilogram | air::urban air close to ground | biosphere |  | other
Ethane | 1.6937e-08 | biosphere3 | None | kilogram | air::urban air close to ground | biosphere |  | other
Methane, fossil | 4.0082e-05 | biosphere3 | None | kilogram | air::urban air close to ground | biosphere |  | direct - exhaust
Particulates, < 2.5 um | 7.2049e-07 | biosphere3 | None | kilogram | air::urban air close to ground | biosphere |  | direct - exhaust
o-Xylene | 2.2582e-07 | biosphere3 | None | kilogram | air::urban air close to ground | biosphere |  | other
gearbox, for lorry | 4.5191e-05 | carculator db | RER | kilogram |  | technosphere | gearbox, for lorry | powertrain
noise, octave 2, day time, urban | 0.075098 | biosphere3 | None | joule | octave 2::day time::urban | biosphere |  | direct - exhaust
internal combustion engine, for lorry | 0.00021366 | carculator db | RER | kilogram |  | technosphere | internal combustion engine, for lorry | powertrain
Nitrogen oxides | 0.00016793 | biosphere3 | None | kilogram | air::urban air close to ground | biosphere |  | direct - exhaust
Carbon dioxide, fossil | 0.12107 | biosphere3 | None | kilogram | air | biosphere |  | direct - exhaust
noise, octave 4, day time, urban | 0.098587 | biosphere3 | None | joule | octave 4::day time::urban | biosphere |  | direct - exhaust
Carbon monoxide, fossil | 9.2339e-05 | biosphere3 | None | kilogram | air::urban air close to ground | biosphere |  | direct - exhaust
Dinitrogen monoxide | 4.5899e-05 | biosphere3 | None | kilogram | air::urban air close to ground | biosphere |  | direct - exhaust
Benzaldehyde | 7.7345e-07 | biosphere3 | None | kilogram | air::urban air close to ground | biosphere |  | other
noise, octave 8, day time, urban | 0.0040892 | biosphere3 | None | joule | octave 8::day time::urban | biosphere |  | direct - exhaust
Glider lightweighting | 1.8576e-07 | carculator db | GLO | kilogram |  | technosphere | Glider lightweighting | glider
power electronics, for lorry | 5.1136e-05 | carculator db | RER | kilogram |  | technosphere | power electronics, for lorry | powertrain
fuel supply for gas vehicles, 2010 | 0.045878 | carculator db | CH | kilogram |  | technosphere | fuel | energy chain
transport, passenger bus, compressed gas, 9m midibus, 2010, EURO-V | 1 | carculator db | CH | passenger-kilometer |  | production | transport, passenger bus, EURO-V | other
market for transport, freight train | 4.6765e-07 | ecoinvent | CH | ton kilometer |  | technosphere | transport, freight train | other
market for transport, freight, lorry >32 metric ton, EURO4 | 3.8971e-08 | ecoinvent | RER | ton kilometer |  | technosphere | transport, freight, lorry >32 metric ton, EURO4 | other
Activity | transport, passenger bus, compressed gas, 9m midibus, 2020, EURO-VI
location | CH
production amount | 1
reference product | transport, passenger bus, EURO-VI
type | process
unit | passenger-kilometer
worksheet name | None
source | Sacchi, R., Bauer, C., and Cox, B. Does size matter? The influence of size, load factor, range autonomy and application type on the Life Cycle Assessment of current and future trucks. Environmental Science and Technology.
description | Cradle-to-grave life cycle inventory of the transport activity using a heavy duty truck over 1 km. carculator_bus is a open-source parametrized truck model that produces life cycle inventories for any desired set of parameters value (lifetime, load factor, power, battery size, fuel blend, etc.): to produce your own inventories, go to https://github.com/romainsacchi/carculator_bus or contact carculator@psi.ch.
special remark
comment | Combustion engine power: 130 [kW]. Power share from combustion engine: 100 [%]. Km over lifetime: 440000 [km]. Yearly mileage: 68000 [km/year]. Daily distance driven: 315 [km]. Daily operating time: 12 [hours]. Tank-to-wheel efficiency: 18 [%]. Tank-to-wheel energy consumption: 10792 [kj/km]. Fuel tank capacity: 1183 [kWh]. Maximum passenger capacity: 34 [unit]. Number of passengers onboard: 6 [unit]. Curb mass (excl. driver and cargo): 8103 [kg]. Driving mass (incl. driver and cargo): 8655 [kg].
Exchanges
name | amount | database | location | unit | categories | type | reference product | tag
treatment of road wear emissions, lorry | -4.0226e-06 | carculator db | RER | kilogram |  | technosphere | road wear emissions, lorry | direct - non-exhaust
Methane, fossil | 0.00017988 | biosphere3 | None | kilogram | air | biosphere |  | direct - exhaust
NMVOC, non-methane volatile organic compounds, unspecified origin | 1.6794e-06 | biosphere3 | None | kilogram | air::urban air close to ground | biosphere |  | direct - exhaust
m-Xylene | 5.445e-07 | biosphere3 | None | kilogram | air::urban air close to ground | biosphere |  | other
market for road maintenance | 0.000215 | carculator db | RER | meter-year |  | technosphere | road maintenance | road
tires and wheels, for lorry | 9.2803e-05 | carculator db | RER | kilogram |  | technosphere | tires and wheels, for lorry | glider
noise, octave 7, day time, urban | 0.0083051 | biosphere3 | None | joule | octave 7::day time::urban | biosphere |  | direct - exhaust
other components, for hybrid electric lorry | 0.0002064 | carculator db | RER | kilogram |  | technosphere | other components, for hybrid electric lorry | glider
suspension, for lorry | 0.00044735 | carculator db | RER | kilogram |  | technosphere | suspension, for lorry | glider
Toluene | 5.5561e-09 | biosphere3 | None | kilogram | air::urban air close to ground | biosphere |  | other
noise, octave 6, day time, urban | 0.039334 | biosphere3 | None | joule | octave 6::day time::urban | biosphere |  | direct - exhaust
Acetaldehyde | 2.5391e-06 | biosphere3 | None | kilogram | air::urban air close to ground | biosphere |  | other
Carbon dioxide, from soil or biomass stock | 2.2865e-09 | biosphere3 | None | kilogram | air | biosphere |  | energy chain
noise, octave 5, day time, urban | 0.20285 | biosphere3 | None | joule | octave 5::day time::urban | biosphere |  | direct - exhaust
treatment of tyre wear emissions, lorry | -4.0226e-06 | carculator db | RER | kilogram |  | technosphere | tyre wear emissions, lorry | direct - non-exhaust
retarder, for lorry | 1.5064e-05 | carculator db | RER | kilogram |  | technosphere | retarder, for lorry | powertrain
Styrene | 3.1114e-07 | biosphere3 | None | kilogram | air::urban air close to ground | biosphere |  | other
market for refrigerant R134a | 7.7941e-07 | carculator db | GLO | kilogram |  | technosphere | refrigerant R134a | other
noise, octave 3, day time, urban | 0.10815 | biosphere3 | None | joule | octave 3::day time::urban | biosphere |  | direct - exhaust
Formaldehyde | 4.6671e-06 | biosphere3 | None | kilogram | air::urban air close to ground | biosphere |  | other
exhaust system, for lorry | 2.2727e-05 | carculator db | RER | kilogram |  | technosphere | exhaust system, for lorry | powertrain
treatment of used bus | -3.7879e-07 | carculator db | CH | unit |  | technosphere | used bus | other
noise, octave 1, day time, urban | 0.38258 | biosphere3 | None | joule | octave 1::day time::urban | biosphere |  | direct - exhaust
transmission, for lorry | 6.5276e-05 | carculator db | RER | kilogram |  | technosphere | transmission, for lorry | powertrain
Heptane | 1.6668e-07 | biosphere3 | None | kilogram | air::urban air close to ground | biosphere |  | other
Pentane | 3.3337e-08 | biosphere3 | None | kilogram | air::urban air close to ground | biosphere |  | other
maintenance, bus | 3.7879e-07 | carculator db | CH | unit |  | technosphere | maintenance, bus | other
Ammonia | 1.7042e-05 | biosphere3 | None | kilogram | air::urban air close to ground | biosphere |  | direct - exhaust
treatment of brake wear emissions, lorry | -7.1242e-06 | carculator db | RER | kilogram |  | technosphere | brake wear emissions, lorry | direct - non-exhaust
Acrolein | 9.8343e-07 | biosphere3 | None | kilogram | air::urban air close to ground | biosphere |  | other
Fuel tank, compressed hydrogen gas, 700bar, with aluminium liner | 5.8584e-05 | carculator db | RER | kilogram |  | technosphere | Hydrogen tank | energy storage
frame, blanks and saddle, for lorry | 0.0018576 | carculator db | RER | kilogram |  | technosphere | frame, blanks and saddle, for lorry | glider
Propane | 5.5561e-08 | biosphere3 | None | kilogram | air::urban air close to ground | biosphere |  | other
market for road | 0.00077463 | carculator db | GLO | meter-year |  | technosphere | road | road
Ethane, 1,1,1,2-tetrafluoro-, HFC-134a | 7.7941e-07 | biosphere3 | None | kilogram | air | biosphere |  | other
Butane | 8.3341e-08 | biosphere3 | None | kilogram | air::urban air close to ground | biosphere |  | other
Ethane | 1.6668e-08 | biosphere3 | None | kilogram | air::urban air close to ground | biosphere |  | other
Methane, fossil | 1.9313e-05 | biosphere3 | None | kilogram | air::urban air close to ground | biosphere |  | direct - exhaust
Particulates, < 2.5 um | 7.0907e-07 | biosphere3 | None | kilogram | air::urban air close to ground | biosphere |  | direct - exhaust
o-Xylene | 2.2224e-07 | biosphere3 | None | kilogram | air::urban air close to ground | biosphere |  | other
gearbox, for lorry | 4.5191e-05 | carculator db | RER | kilogram |  | technosphere | gearbox, for lorry | powertrain
noise, octave 2, day time, urban | 0.075098 | biosphere3 | None | joule | octave 2::day time::urban | biosphere |  | direct - exhaust
internal combustion engine, for lorry | 0.00020321 | carculator db | RER | kilogram |  | technosphere | internal combustion engine, for lorry | powertrain
Nitrogen oxides | 5.2592e-05 | biosphere3 | None | kilogram | air::urban air close to ground | biosphere |  | direct - exhaust
Carbon dioxide, fossil | 0.11916 | biosphere3 | None | kilogram | air | biosphere |  | direct - exhaust
noise, octave 4, day time, urban | 0.098587 | biosphere3 | None | joule | octave 4::day time::urban | biosphere |  | direct - exhaust
Carbon monoxide, fossil | 7.9224e-05 | biosphere3 | None | kilogram | air::urban air close to ground | biosphere |  | direct - exhaust
Dinitrogen monoxide | 4.5171e-05 | biosphere3 | None | kilogram | air::urban air close to ground | biosphere |  | direct - exhaust
Benzaldehyde | 7.6118e-07 | biosphere3 | None | kilogram | air::urban air close to ground | biosphere |  | other
noise, octave 8, day time, urban | 0.0040892 | biosphere3 | None | joule | octave 8::day time::urban | biosphere |  | direct - exhaust
Glider lightweighting | 3.7152e-05 | carculator db | GLO | kilogram |  | technosphere | Glider lightweighting | glider
power electronics, for lorry | 5.1136e-05 | carculator db | RER | kilogram |  | technosphere | power electronics, for lorry | powertrain
fuel supply for gas vehicles, 2020 | 0.04515 | carculator db | CH | kilogram |  | technosphere | fuel | energy chain
transport, passenger bus, compressed gas, 9m midibus, 2020, EURO-VI | 1 | carculator db | CH | passenger-kilometer |  | production | transport, passenger bus, EURO-VI | other
market for transport, freight train | 4.6765e-07 | ecoinvent | CH | ton kilometer |  | technosphere | transport, freight train | other
market for transport, freight, lorry >32 metric ton, EURO4 | 3.8971e-08 | ecoinvent | RER | ton kilometer |  | technosphere | transport, freight, lorry >32 metric ton, EURO4 | other
Activity | transport, passenger bus, compressed gas, 9m midibus, 2030, EURO-VI
location | CH
production amount | 1
reference product | transport, passenger bus, EURO-VI
type | process
unit | passenger-kilometer
worksheet name | None
source | Sacchi, R., Bauer, C., and Cox, B. Does size matter? The influence of size, load factor, range autonomy and application type on the Life Cycle Assessment of current and future trucks. Environmental Science and Technology.
description | Cradle-to-grave life cycle inventory of the transport activity using a heavy duty truck over 1 km. carculator_bus is a open-source parametrized truck model that produces life cycle inventories for any desired set of parameters value (lifetime, load factor, power, battery size, fuel blend, etc.): to produce your own inventories, go to https://github.com/romainsacchi/carculator_bus or contact carculator@psi.ch.
special remark
comment | Combustion engine power: 68 [kW]. Electric motor power: 45 [kW]. Power share from combustion engine: 60 [%]. Km over lifetime: 440000 [km]. Yearly mileage: 68000 [km/year]. Daily distance driven: 315 [km]. Daily operating time: 12 [hours]. Tank-to-wheel efficiency: 21 [%]. Tank-to-wheel energy consumption: 8446 [kj/km]. Fuel tank capacity: 926 [kWh]. Maximum passenger capacity: 34 [unit]. Number of passengers onboard: 6 [unit]. Curb mass (excl. driver and cargo): 7080 [kg]. Driving mass (incl. driver and cargo): 7632 [kg].
Exchanges
name | amount | database | location | unit | categories | type | reference product | tag
treatment of road wear emissions, lorry | -4.0226e-06 | carculator db | RER | kilogram |  | technosphere | road wear emissions, lorry | direct - non-exhaust
Methane, fossil | 0.00014077 | biosphere3 | None | kilogram | air | biosphere |  | direct - exhaust
NMVOC, non-methane volatile organic compounds, unspecified origin | 1.3142e-06 | biosphere3 | None | kilogram | air::urban air close to ground | biosphere |  | direct - exhaust
m-Xylene | 4.261e-07 | biosphere3 | None | kilogram | air::urban air close to ground | biosphere |  | other
market for road maintenance | 0.000215 | carculator db | RER | meter-year |  | technosphere | road maintenance | road
tires and wheels, for lorry | 9.2803e-05 | carculator db | RER | kilogram |  | technosphere | tires and wheels, for lorry | glider
noise, octave 7, day time, urban | 0.0083051 | biosphere3 | None | joule | octave 7::day time::urban | biosphere |  | direct - exhaust
other components, for hybrid electric lorry | 0.0002064 | carculator db | RER | kilogram |  | technosphere | other components, for hybrid electric lorry | glider
market for electric motor, electric passenger car | 1.3291e-05 | carculator db | GLO | kilogram |  | technosphere | electric motor, electric passenger car | powertrain
suspension, for lorry | 0.00044735 | carculator db | RER | kilogram |  | technosphere | suspension, for lorry | glider
Toluene | 4.348e-09 | biosphere3 | None | kilogram | air::urban air close to ground | biosphere |  | other
noise, octave 6, day time, urban | 0.039334 | biosphere3 | None | joule | octave 6::day time::urban | biosphere |  | direct - exhaust
Acetaldehyde | 1.987e-06 | biosphere3 | None | kilogram | air::urban air close to ground | biosphere |  | other
Carbon dioxide, from soil or biomass stock | 6.5305e-07 | biosphere3 | None | kilogram | air | biosphere |  | energy chain
noise, octave 5, day time, urban | 0.20285 | biosphere3 | None | joule | octave 5::day time::urban | biosphere |  | direct - exhaust
treatment of tyre wear emissions, lorry | -4.0226e-06 | carculator db | RER | kilogram |  | technosphere | tyre wear emissions, lorry | direct - non-exhaust
retarder, for lorry | 1.5064e-05 | carculator db | RER | kilogram |  | technosphere | retarder, for lorry | powertrain
Styrene | 2.4349e-07 | biosphere3 | None | kilogram | air::urban air close to ground | biosphere |  | other
market for refrigerant R134a | 7.7941e-07 | carculator db | GLO | kilogram |  | technosphere | refrigerant R134a | other
noise, octave 3, day time, urban | 0.10815 | biosphere3 | None | joule | octave 3::day time::urban | biosphere |  | direct - exhaust
Formaldehyde | 3.6523e-06 | biosphere3 | None | kilogram | air::urban air close to ground | biosphere |  | other
exhaust system, for lorry | 2.2727e-05 | carculator db | RER | kilogram |  | technosphere | exhaust system, for lorry | powertrain
treatment of used bus | -3.7879e-07 | carculator db | CH | unit |  | technosphere | used bus | other
noise, octave 1, day time, urban | 0.38258 | biosphere3 | None | joule | octave 1::day time::urban | biosphere |  | direct - exhaust
transmission, for lorry | 6.5276e-05 | carculator db | RER | kilogram |  | technosphere | transmission, for lorry | powertrain
Heptane | 1.3044e-07 | biosphere3 | None | kilogram | air::urban air close to ground | biosphere |  | other
Pentane | 2.6088e-08 | biosphere3 | None | kilogram | air::urban air close to ground | biosphere |  | other
maintenance, bus | 3.7879e-07 | carculator db | CH | unit |  | technosphere | maintenance, bus | other
Ammonia | 1.3337e-05 | biosphere3 | None | kilogram | air::urban air close to ground | biosphere |  | direct - exhaust
treatment of brake wear emissions, lorry | -7.124e-06 | carculator db | RER | kilogram |  | technosphere | brake wear emissions, lorry | direct - non-exhaust
Acrolein | 7.6959e-07 | biosphere3 | None | kilogram | air::urban air close to ground | biosphere |  | other
Fuel tank, compressed hydrogen gas, 700bar, with aluminium liner | 5.8584e-05 | carculator db | RER | kilogram |  | technosphere | Hydrogen tank | energy storage
frame, blanks and saddle, for lorry | 0.0018576 | carculator db | RER | kilogram |  | technosphere | frame, blanks and saddle, for lorry | glider
Propane | 4.348e-08 | biosphere3 | None | kilogram | air::urban air close to ground | biosphere |  | other
market for road | 0.00068307 | carculator db | GLO | meter-year |  | technosphere | road | road
Ethane, 1,1,1,2-tetrafluoro-, HFC-134a | 7.7941e-07 | biosphere3 | None | kilogram | air | biosphere |  | other
Butane | 6.522e-08 | biosphere3 | None | kilogram | air::urban air close to ground | biosphere |  | other
Ethane | 1.3044e-08 | biosphere3 | None | kilogram | air::urban air close to ground | biosphere |  | other
Methane, fossil | 1.5114e-05 | biosphere3 | None | kilogram | air::urban air close to ground | biosphere |  | direct - exhaust
Particulates, < 2.5 um | 5.5489e-07 | biosphere3 | None | kilogram | air::urban air close to ground | biosphere |  | direct - exhaust
o-Xylene | 1.7392e-07 | biosphere3 | None | kilogram | air::urban air close to ground | biosphere |  | other
gearbox, for lorry | 4.5191e-05 | carculator db | RER | kilogram |  | technosphere | gearbox, for lorry | powertrain
noise, octave 2, day time, urban | 0.075098 | biosphere3 | None | joule | octave 2::day time::urban | biosphere |  | direct - exhaust
internal combustion engine, for lorry | 0.00013106 | carculator db | RER | kilogram |  | technosphere | internal combustion engine, for lorry | powertrain
lead acid battery, for lorry | 1.2993e-05 | carculator db | RER | kilogram |  | technosphere | lead acid battery, for lorry | energy storage
Nitrogen oxides | 4.1157e-05 | biosphere3 | None | kilogram | air::urban air close to ground | biosphere |  | direct - exhaust
Carbon dioxide, fossil | 0.093012 | biosphere3 | None | kilogram | air | biosphere |  | direct - exhaust
noise, octave 4, day time, urban | 0.098587 | biosphere3 | None | joule | octave 4::day time::urban | biosphere |  | direct - exhaust
Carbon monoxide, fossil | 6.1998e-05 | biosphere3 | None | kilogram | air::urban air close to ground | biosphere |  | direct - exhaust
Dinitrogen monoxide | 3.5349e-05 | biosphere3 | None | kilogram | air::urban air close to ground | biosphere |  | direct - exhaust
Benzaldehyde | 5.9567e-07 | biosphere3 | None | kilogram | air::urban air close to ground | biosphere |  | other
noise, octave 8, day time, urban | 0.0040892 | biosphere3 | None | joule | octave 8::day time::urban | biosphere |  | direct - exhaust
Glider lightweighting | 0.00026007 | carculator db | GLO | kilogram |  | technosphere | Glider lightweighting | glider
power electronics, for lorry | 5.1136e-05 | carculator db | RER | kilogram |  | technosphere | power electronics, for lorry | powertrain
fuel supply for gas vehicles, 2030 | 0.035333 | carculator db | CH | kilogram |  | technosphere | fuel | energy chain
transport, passenger bus, compressed gas, 9m midibus, 2030, EURO-VI | 1 | carculator db | CH | passenger-kilometer |  | production | transport, passenger bus, EURO-VI | other
market for transport, freight train | 8.4421e-06 | ecoinvent | CH | ton kilometer |  | technosphere | transport, freight train | other
market for transport, freight, lorry >32 metric ton, EURO4 | 7.0351e-07 | ecoinvent | RER | ton kilometer |  | technosphere | transport, freight, lorry >32 metric ton, EURO4 | other
Activity | transport, passenger bus, compressed gas, 9m midibus, 2040, EURO-VI
location | CH
production amount | 1
reference product | transport, passenger bus, EURO-VI
type | process
unit | passenger-kilometer
worksheet name | None
source | Sacchi, R., Bauer, C., and Cox, B. Does size matter? The influence of size, load factor, range autonomy and application type on the Life Cycle Assessment of current and future trucks. Environmental Science and Technology.
description | Cradle-to-grave life cycle inventory of the transport activity using a heavy duty truck over 1 km. carculator_bus is a open-source parametrized truck model that produces life cycle inventories for any desired set of parameters value (lifetime, load factor, power, battery size, fuel blend, etc.): to produce your own inventories, go to https://github.com/romainsacchi/carculator_bus or contact carculator@psi.ch.
special remark
comment | Combustion engine power: 63 [kW]. Electric motor power: 42 [kW]. Power share from combustion engine: 60 [%]. Km over lifetime: 440000 [km]. Yearly mileage: 68000 [km/year]. Daily distance driven: 315 [km]. Daily operating time: 12 [hours]. Tank-to-wheel efficiency: 22 [%]. Tank-to-wheel energy consumption: 7631 [kj/km]. Fuel tank capacity: 837 [kWh]. Maximum passenger capacity: 34 [unit]. Number of passengers onboard: 6 [unit]. Curb mass (excl. driver and cargo): 6591 [kg]. Driving mass (incl. driver and cargo): 7143 [kg].
Exchanges
name | amount | database | location | unit | categories | type | reference product | tag
treatment of road wear emissions, lorry | -4.0226e-06 | carculator db | RER | kilogram |  | technosphere | road wear emissions, lorry | direct - non-exhaust
Methane, fossil | 0.00012719 | biosphere3 | None | kilogram | air | biosphere |  | direct - exhaust
NMVOC, non-methane volatile organic compounds, unspecified origin | 1.1875e-06 | biosphere3 | None | kilogram | air::urban air close to ground | biosphere |  | direct - exhaust
m-Xylene | 3.8501e-07 | biosphere3 | None | kilogram | air::urban air close to ground | biosphere |  | other
market for road maintenance | 0.000215 | carculator db | RER | meter-year |  | technosphere | road maintenance | road
tires and wheels, for lorry | 9.2803e-05 | carculator db | RER | kilogram |  | technosphere | tires and wheels, for lorry | glider
noise, octave 7, day time, urban | 0.0083051 | biosphere3 | None | joule | octave 7::day time::urban | biosphere |  | direct - exhaust
other components, for hybrid electric lorry | 0.0002064 | carculator db | RER | kilogram |  | technosphere | other components, for hybrid electric lorry | glider
market for electric motor, electric passenger car | 1.2968e-05 | carculator db | GLO | kilogram |  | technosphere | electric motor, electric passenger car | powertrain
suspension, for lorry | 0.00044735 | carculator db | RER | kilogram |  | technosphere | suspension, for lorry | glider
Toluene | 3.9287e-09 | biosphere3 | None | kilogram | air::urban air close to ground | biosphere |  | other
noise, octave 6, day time, urban | 0.039334 | biosphere3 | None | joule | octave 6::day time::urban | biosphere |  | direct - exhaust
Acetaldehyde | 1.7954e-06 | biosphere3 | None | kilogram | air::urban air close to ground | biosphere |  | other
Carbon dioxide, from soil or biomass stock | 0.00012306 | biosphere3 | None | kilogram | air | biosphere |  | energy chain
noise, octave 5, day time, urban | 0.20285 | biosphere3 | None | joule | octave 5::day time::urban | biosphere |  | direct - exhaust
treatment of tyre wear emissions, lorry | -4.0226e-06 | carculator db | RER | kilogram |  | technosphere | tyre wear emissions, lorry | direct - non-exhaust
retarder, for lorry | 1.5064e-05 | carculator db | RER | kilogram |  | technosphere | retarder, for lorry | powertrain
Styrene | 2.2001e-07 | biosphere3 | None | kilogram | air::urban air close to ground | biosphere |  | other
market for refrigerant R134a | 7.7941e-07 | carculator db | GLO | kilogram |  | technosphere | refrigerant R134a | other
noise, octave 3, day time, urban | 0.10815 | biosphere3 | None | joule | octave 3::day time::urban | biosphere |  | direct - exhaust
Formaldehyde | 3.3001e-06 | biosphere3 | None | kilogram | air::urban air close to ground | biosphere |  | other
exhaust system, for lorry | 2.2727e-05 | carculator db | RER | kilogram |  | technosphere | exhaust system, for lorry | powertrain
treatment of used bus | -3.7879e-07 | carculator db | CH | unit |  | technosphere | used bus | other
noise, octave 1, day time, urban | 0.38258 | biosphere3 | None | joule | octave 1::day time::urban | biosphere |  | direct - exhaust
transmission, for lorry | 6.5276e-05 | carculator db | RER | kilogram |  | technosphere | transmission, for lorry | powertrain
Heptane | 1.1786e-07 | biosphere3 | None | kilogram | air::urban air close to ground | biosphere |  | other
Pentane | 2.3572e-08 | biosphere3 | None | kilogram | air::urban air close to ground | biosphere |  | other
maintenance, bus | 3.7879e-07 | carculator db | CH | unit |  | technosphere | maintenance, bus | other
Ammonia | 1.2051e-05 | biosphere3 | None | kilogram | air::urban air close to ground | biosphere |  | direct - exhaust
treatment of brake wear emissions, lorry | -7.1242e-06 | carculator db | RER | kilogram |  | technosphere | brake wear emissions, lorry | direct - non-exhaust
Acrolein | 6.9538e-07 | biosphere3 | None | kilogram | air::urban air close to ground | biosphere |  | other
Fuel tank, compressed hydrogen gas, 700bar, with aluminium liner | 5.8584e-05 | carculator db | RER | kilogram |  | technosphere | Hydrogen tank | energy storage
frame, blanks and saddle, for lorry | 0.0018576 | carculator db | RER | kilogram |  | technosphere | frame, blanks and saddle, for lorry | glider
Propane | 3.9287e-08 | biosphere3 | None | kilogram | air::urban air close to ground | biosphere |  | other
market for road | 0.00063936 | carculator db | GLO | meter-year |  | technosphere | road | road
Ethane, 1,1,1,2-tetrafluoro-, HFC-134a | 7.7941e-07 | biosphere3 | None | kilogram | air | biosphere |  | other
Butane | 5.8931e-08 | biosphere3 | None | kilogram | air::urban air close to ground | biosphere |  | other
Ethane | 1.1786e-08 | biosphere3 | None | kilogram | air::urban air close to ground | biosphere |  | other
Methane, fossil | 1.3656e-05 | biosphere3 | None | kilogram | air::urban air close to ground | biosphere |  | direct - exhaust
Particulates, < 2.5 um | 5.0138e-07 | biosphere3 | None | kilogram | air::urban air close to ground | biosphere |  | direct - exhaust
o-Xylene | 1.5715e-07 | biosphere3 | None | kilogram | air::urban air close to ground | biosphere |  | other
gearbox, for lorry | 4.5191e-05 | carculator db | RER | kilogram |  | technosphere | gearbox, for lorry | powertrain
noise, octave 2, day time, urban | 0.075098 | biosphere3 | None | joule | octave 2::day time::urban | biosphere |  | direct - exhaust
internal combustion engine, for lorry | 0.00012279 | carculator db | RER | kilogram |  | technosphere | internal combustion engine, for lorry | powertrain
lead acid battery, for lorry | 7.7956e-06 | carculator db | RER | kilogram |  | technosphere | lead acid battery, for lorry | energy storage
Nitrogen oxides | 3.7188e-05 | biosphere3 | None | kilogram | air::urban air close to ground | biosphere |  | direct - exhaust
Carbon dioxide, fossil | 0.081046 | biosphere3 | None | kilogram | air | biosphere |  | direct - exhaust
noise, octave 4, day time, urban | 0.098587 | biosphere3 | None | joule | octave 4::day time::urban | biosphere |  | direct - exhaust
Carbon monoxide, fossil | 5.602e-05 | biosphere3 | None | kilogram | air::urban air close to ground | biosphere |  | direct - exhaust
Dinitrogen monoxide | 3.194e-05 | biosphere3 | None | kilogram | air::urban air close to ground | biosphere |  | direct - exhaust
Benzaldehyde | 5.3823e-07 | biosphere3 | None | kilogram | air::urban air close to ground | biosphere |  | other
noise, octave 8, day time, urban | 0.0040892 | biosphere3 | None | joule | octave 8::day time::urban | biosphere |  | direct - exhaust
Glider lightweighting | 0.00037152 | carculator db | GLO | kilogram |  | technosphere | Glider lightweighting | glider
power electronics, for lorry | 5.1136e-05 | carculator db | RER | kilogram |  | technosphere | power electronics, for lorry | powertrain
fuel supply for gas vehicles, 2040 | 0.031926 | carculator db | CH | kilogram |  | technosphere | fuel | energy chain
transport, passenger bus, compressed gas, 9m midibus, 2040, EURO-VI | 1 | carculator db | CH | passenger-kilometer |  | production | transport, passenger bus, EURO-VI | other
market for transport, freight train | 8.2483e-06 | ecoinvent | CH | ton kilometer |  | technosphere | transport, freight train | other
market for transport, freight, lorry >32 metric ton, EURO4 | 6.8736e-07 | ecoinvent | RER | ton kilometer |  | technosphere | transport, freight, lorry >32 metric ton, EURO4 | other
Activity | transport, passenger bus, compressed gas, 9m midibus, 2050, EURO-VI
location | CH
production amount | 1
reference product | transport, passenger bus, EURO-VI
type | process
unit | passenger-kilometer
worksheet name | None
source | Sacchi, R., Bauer, C., and Cox, B. Does size matter? The influence of size, load factor, range autonomy and application type on the Life Cycle Assessment of current and future trucks. Environmental Science and Technology.
description | Cradle-to-grave life cycle inventory of the transport activity using a heavy duty truck over 1 km. carculator_bus is a open-source parametrized truck model that produces life cycle inventories for any desired set of parameters value (lifetime, load factor, power, battery size, fuel blend, etc.): to produce your own inventories, go to https://github.com/romainsacchi/carculator_bus or contact carculator@psi.ch.
special remark
comment | Combustion engine power: 99 [kW]. Power share from combustion engine: 100 [%]. Km over lifetime: 440000 [km]. Yearly mileage: 68000 [km/year]. Daily distance driven: 315 [km]. Daily operating time: 12 [hours]. Tank-to-wheel efficiency: 22 [%]. Tank-to-wheel energy consumption: 7076 [kj/km]. Fuel tank capacity: 776 [kWh]. Maximum passenger capacity: 34 [unit]. Number of passengers onboard: 6 [unit]. Curb mass (excl. driver and cargo): 6163 [kg]. Driving mass (incl. driver and cargo): 6715 [kg].
Exchanges
name | amount | database | location | unit | categories | type | reference product | tag
treatment of road wear emissions, lorry | -4.0226e-06 | carculator db | RER | kilogram |  | technosphere | road wear emissions, lorry | direct - non-exhaust
Methane, fossil | 0.00011795 | biosphere3 | None | kilogram | air | biosphere |  | direct - exhaust
NMVOC, non-methane volatile organic compounds, unspecified origin | 1.1012e-06 | biosphere3 | None | kilogram | air::urban air close to ground | biosphere |  | direct - exhaust
m-Xylene | 3.5702e-07 | biosphere3 | None | kilogram | air::urban air close to ground | biosphere |  | other
market for road maintenance | 0.000215 | carculator db | RER | meter-year |  | technosphere | road maintenance | road
tires and wheels, for lorry | 9.2803e-05 | carculator db | RER | kilogram |  | technosphere | tires and wheels, for lorry | glider
noise, octave 7, day time, urban | 0.0083051 | biosphere3 | None | joule | octave 7::day time::urban | biosphere |  | direct - exhaust
other components, for hybrid electric lorry | 0.0002064 | carculator db | RER | kilogram |  | technosphere | other components, for hybrid electric lorry | glider
suspension, for lorry | 0.00044735 | carculator db | RER | kilogram |  | technosphere | suspension, for lorry | glider
Toluene | 3.6431e-09 | biosphere3 | None | kilogram | air::urban air close to ground | biosphere |  | other
noise, octave 6, day time, urban | 0.039334 | biosphere3 | None | joule | octave 6::day time::urban | biosphere |  | direct - exhaust
Acetaldehyde | 1.6649e-06 | biosphere3 | None | kilogram | air::urban air close to ground | biosphere |  | other
Carbon dioxide, from soil or biomass stock | 0.0015568 | biosphere3 | None | kilogram | air | biosphere |  | energy chain
noise, octave 5, day time, urban | 0.20285 | biosphere3 | None | joule | octave 5::day time::urban | biosphere |  | direct - exhaust
treatment of tyre wear emissions, lorry | -4.0226e-06 | carculator db | RER | kilogram |  | technosphere | tyre wear emissions, lorry | direct - non-exhaust
retarder, for lorry | 1.5064e-05 | carculator db | RER | kilogram |  | technosphere | retarder, for lorry | powertrain
Styrene | 2.0401e-07 | biosphere3 | None | kilogram | air::urban air close to ground | biosphere |  | other
market for refrigerant R134a | 7.7941e-07 | carculator db | GLO | kilogram |  | technosphere | refrigerant R134a | other
noise, octave 3, day time, urban | 0.10815 | biosphere3 | None | joule | octave 3::day time::urban | biosphere |  | direct - exhaust
Formaldehyde | 3.0602e-06 | biosphere3 | None | kilogram | air::urban air close to ground | biosphere |  | other
exhaust system, for lorry | 2.2727e-05 | carculator db | RER | kilogram |  | technosphere | exhaust system, for lorry | powertrain
treatment of used bus | -3.7879e-07 | carculator db | CH | unit |  | technosphere | used bus | other
noise, octave 1, day time, urban | 0.38258 | biosphere3 | None | joule | octave 1::day time::urban | biosphere |  | direct - exhaust
transmission, for lorry | 6.5276e-05 | carculator db | RER | kilogram |  | technosphere | transmission, for lorry | powertrain
Heptane | 1.0929e-07 | biosphere3 | None | kilogram | air::urban air close to ground | biosphere |  | other
Pentane | 2.1859e-08 | biosphere3 | None | kilogram | air::urban air close to ground | biosphere |  | other
maintenance, bus | 3.7879e-07 | carculator db | CH | unit |  | technosphere | maintenance, bus | other
Ammonia | 1.1175e-05 | biosphere3 | None | kilogram | air::urban air close to ground | biosphere |  | direct - exhaust
treatment of brake wear emissions, lorry | -7.124e-06 | carculator db | RER | kilogram |  | technosphere | brake wear emissions, lorry | direct - non-exhaust
Acrolein | 6.4483e-07 | biosphere3 | None | kilogram | air::urban air close to ground | biosphere |  | other
Fuel tank, compressed hydrogen gas, 700bar, with aluminium liner | 2.9292e-05 | carculator db | RER | kilogram |  | technosphere | Hydrogen tank | energy storage
frame, blanks and saddle, for lorry | 0.0018576 | carculator db | RER | kilogram |  | technosphere | frame, blanks and saddle, for lorry | glider
Propane | 3.6431e-08 | biosphere3 | None | kilogram | air::urban air close to ground | biosphere |  | other
market for road | 0.00060103 | carculator db | GLO | meter-year |  | technosphere | road | road
Ethane, 1,1,1,2-tetrafluoro-, HFC-134a | 7.7941e-07 | biosphere3 | None | kilogram | air | biosphere |  | other
Butane | 5.4647e-08 | biosphere3 | None | kilogram | air::urban air close to ground | biosphere |  | other
Ethane | 1.0929e-08 | biosphere3 | None | kilogram | air::urban air close to ground | biosphere |  | other
Methane, fossil | 1.2663e-05 | biosphere3 | None | kilogram | air::urban air close to ground | biosphere |  | direct - exhaust
Particulates, < 2.5 um | 4.6493e-07 | biosphere3 | None | kilogram | air::urban air close to ground | biosphere |  | direct - exhaust
o-Xylene | 1.4572e-07 | biosphere3 | None | kilogram | air::urban air close to ground | biosphere |  | other
gearbox, for lorry | 4.5191e-05 | carculator db | RER | kilogram |  | technosphere | gearbox, for lorry | powertrain
noise, octave 2, day time, urban | 0.075098 | biosphere3 | None | joule | octave 2::day time::urban | biosphere |  | direct - exhaust
internal combustion engine, for lorry | 0.00015321 | carculator db | RER | kilogram |  | technosphere | internal combustion engine, for lorry | powertrain
Nitrogen oxides | 3.4484e-05 | biosphere3 | None | kilogram | air::urban air close to ground | biosphere |  | direct - exhaust
Carbon dioxide, fossil | 0.067111 | biosphere3 | None | kilogram | air | biosphere |  | direct - exhaust
noise, octave 4, day time, urban | 0.098587 | biosphere3 | None | joule | octave 4::day time::urban | biosphere |  | direct - exhaust
Carbon monoxide, fossil | 5.1947e-05 | biosphere3 | None | kilogram | air::urban air close to ground | biosphere |  | direct - exhaust
Dinitrogen monoxide | 2.9618e-05 | biosphere3 | None | kilogram | air::urban air close to ground | biosphere |  | direct - exhaust
Benzaldehyde | 4.9911e-07 | biosphere3 | None | kilogram | air::urban air close to ground | biosphere |  | other
noise, octave 8, day time, urban | 0.0040892 | biosphere3 | None | joule | octave 8::day time::urban | biosphere |  | direct - exhaust
Glider lightweighting | 0.0004644 | carculator db | GLO | kilogram |  | technosphere | Glider lightweighting | glider
power electronics, for lorry | 5.1136e-05 | carculator db | RER | kilogram |  | technosphere | power electronics, for lorry | powertrain
fuel supply for gas vehicles, 2050 | 0.029605 | carculator db | CH | kilogram |  | technosphere | fuel | energy chain
transport, passenger bus, compressed gas, 9m midibus, 2050, EURO-VI | 1 | carculator db | CH | passenger-kilometer |  | production | transport, passenger bus, EURO-VI | other
market for transport, freight train | 4.6765e-07 | ecoinvent | CH | ton kilometer |  | technosphere | transport, freight train | other
market for transport, freight, lorry >32 metric ton, EURO4 | 3.8971e-08 | ecoinvent | RER | ton kilometer |  | technosphere | transport, freight, lorry >32 metric ton, EURO4 | other
Activity | transport, passenger bus, electric - overnight charging, 13m single deck urban bus, 2020, EURO-VI
location | CH
production amount | 1
reference product | transport, passenger bus, EURO-VI
type | process
unit | passenger-kilometer
worksheet name | None
source | Sacchi, R., Bauer, C., and Cox, B. Does size matter? The influence of size, load factor, range autonomy and application type on the Life Cycle Assessment of current and future trucks. Environmental Science and Technology.
description | Cradle-to-grave life cycle inventory of the transport activity using a heavy duty truck over 1 km. carculator_bus is a open-source parametrized truck model that produces life cycle inventories for any desired set of parameters value (lifetime, load factor, power, battery size, fuel blend, etc.): to produce your own inventories, go to https://github.com/romainsacchi/carculator_bus or contact carculator@psi.ch.
special remark
comment | Electric motor power: 214 [kW]. Km over lifetime: 1200000 [km]. Yearly mileage: 68000 [km/year]. Daily distance driven: 208 [km]. Daily operating time: 8 [hours]. Tank-to-wheel efficiency: 63 [%]. Tank-to-wheel energy consumption: 6327 [kj/km]. Battery capacity: 572 [kWh]. Mass of battery: 4769 [kg]. Maximum passenger capacity: 64 [unit]. Number of passengers onboard: 10 [unit]. Curb mass (excl. driver and cargo): 15018 [kg]. Driving mass (incl. driver and cargo): 15938 [kg].
Exchanges
name | amount | database | location | unit | categories | type | reference product | tag
treatment of road wear emissions, lorry | -2.3757e-06 | carculator db | RER | kilogram |  | technosphere | road wear emissions, lorry | direct - non-exhaust
market for power distribution unit, for electric passenger car | 3e-06 | carculator db | GLO | kilogram |  | technosphere | power distribution unit, for electric passenger car | energy storage
market for road maintenance | 0.000129 | carculator db | RER | meter-year |  | technosphere | road maintenance | road
market for inverter, for electric passenger car | 1.2893e-06 | carculator db | GLO | kilogram |  | technosphere | inverter, for electric passenger car | energy storage
tires and wheels, for lorry | 4.8e-05 | carculator db | RER | kilogram |  | technosphere | tires and wheels, for lorry | glider
noise, octave 7, day time, urban | 0.0034065 | biosphere3 | None | joule | octave 7::day time::urban | biosphere |  | direct - exhaust
market for electric motor, electric passenger car | 1.091e-05 | carculator db | GLO | kilogram |  | technosphere | electric motor, electric passenger car | powertrain
suspension, for lorry | 0.00014683 | carculator db | RER | kilogram |  | technosphere | suspension, for lorry | glider
noise, octave 6, day time, urban | 0.015562 | biosphere3 | None | joule | octave 6::day time::urban | biosphere |  | direct - exhaust
noise, octave 5, day time, urban | 0.074824 | biosphere3 | None | joule | octave 5::day time::urban | biosphere |  | direct - exhaust
treatment of tyre wear emissions, lorry | -2.3757e-06 | carculator db | RER | kilogram |  | technosphere | tyre wear emissions, lorry | direct - non-exhaust
retarder, for lorry | 4.378e-06 | carculator db | RER | kilogram |  | technosphere | retarder, for lorry | powertrain
other components, for electric lorry | 5.935e-05 | carculator db | RER | kilogram |  | technosphere | other components, for electric lorry | glider
market for refrigerant R134a | 7.7941e-07 | carculator db | GLO | kilogram |  | technosphere | refrigerant R134a | other
noise, octave 3, day time, urban | 0.024217 | biosphere3 | None | joule | octave 3::day time::urban | biosphere |  | direct - exhaust
market for charger, electric passenger car | 3e-06 | carculator db | GLO | kilogram |  | technosphere | charger, electric passenger car | energy storage
treatment of used bus | -8.3333e-08 | carculator db | CH | unit |  | technosphere | used bus | other
noise, octave 1, day time, urban | 0.10421 | biosphere3 | None | joule | octave 1::day time::urban | biosphere |  | direct - exhaust
transmission, for lorry | 1.8971e-05 | carculator db | RER | kilogram |  | technosphere | transmission, for lorry | powertrain
maintenance, bus | 8.3333e-08 | carculator db | CH | unit |  | technosphere | maintenance, bus | other
treatment of brake wear emissions, lorry | -4.2266e-07 | carculator db | RER | kilogram |  | technosphere | brake wear emissions, lorry | direct - non-exhaust
market for used Li-ion battery | -0.0011925 | carculator db | GLO | kilogram |  | technosphere | used Li-ion battery | other
Battery cell, NMC-111 | 0.00071547 | carculator db | GLO | kilogram |  | technosphere | Battery cell | energy storage
frame, blanks and saddle, for lorry | 0.00053415 | carculator db | RER | kilogram |  | technosphere | frame, blanks and saddle, for lorry | glider
market for road | 0.0008559 | carculator db | GLO | meter-year |  | technosphere | road | road
Ethane, 1,1,1,2-tetrafluoro-, HFC-134a | 7.7941e-07 | biosphere3 | None | kilogram | air | biosphere |  | other
market for converter, for electric passenger car | 2.0833e-06 | carculator db | GLO | kilogram |  | technosphere | converter, for electric passenger car | energy storage
gearbox, for lorry | 1.3134e-05 | carculator db | RER | kilogram |  | technosphere | gearbox, for lorry | powertrain
noise, octave 2, day time, urban | 0.022092 | biosphere3 | None | joule | octave 2::day time::urban | biosphere |  | direct - exhaust
noise, octave 4, day time, urban | 0.022526 | biosphere3 | None | joule | octave 4::day time::urban | biosphere |  | direct - exhaust
Battery BoP | 0.00047698 | carculator db | GLO | kilogram |  | technosphere | Battery BoP | energy storage
noise, octave 8, day time, urban | 0.0023095 | biosphere3 | None | joule | octave 8::day time::urban | biosphere |  | direct - exhaust
Glider lightweighting | 1.0683e-05 | carculator db | GLO | kilogram |  | technosphere | Glider lightweighting | glider
power electronics, for lorry | 1.525e-05 | carculator db | RER | kilogram |  | technosphere | power electronics, for lorry | powertrain
electricity supply for electric vehicles, 2020 | 0.21765 | carculator db | CH | kilowatt hour |  | technosphere | electricity, low voltage, for battery electric vehicles | energy chain
transport, passenger bus, electric - overnight charging, 13m single deck urban bus, 2020, EURO-VI | 1 | carculator db | CH | passenger-kilometer |  | production | transport, passenger bus, EURO-VI | other
market for transport, freight train | 1.2637e-05 | ecoinvent | CH | ton kilometer |  | technosphere | transport, freight train | other
market for transport, freight, lorry >32 metric ton, EURO4 | 1.0531e-06 | ecoinvent | RER | ton kilometer |  | technosphere | transport, freight, lorry >32 metric ton, EURO4 | other
Activity | transport, passenger bus, electric - overnight charging, 13m single deck urban bus, 2030, EURO-VI
location | CH
production amount | 1
reference product | transport, passenger bus, EURO-VI
type | process
unit | passenger-kilometer
worksheet name | None
source | Sacchi, R., Bauer, C., and Cox, B. Does size matter? The influence of size, load factor, range autonomy and application type on the Life Cycle Assessment of current and future trucks. Environmental Science and Technology.
description | Cradle-to-grave life cycle inventory of the transport activity using a heavy duty truck over 1 km. carculator_bus is a open-source parametrized truck model that produces life cycle inventories for any desired set of parameters value (lifetime, load factor, power, battery size, fuel blend, etc.): to produce your own inventories, go to https://github.com/romainsacchi/carculator_bus or contact carculator@psi.ch.
special remark
comment | Electric motor power: 165 [kW]. Km over lifetime: 1200000 [km]. Yearly mileage: 68000 [km/year]. Daily distance driven: 208 [km]. Daily operating time: 8 [hours]. Tank-to-wheel efficiency: 65 [%]. Tank-to-wheel energy consumption: 5104 [kj/km]. Battery capacity: 461 [kWh]. Mass of battery: 2565 [kg]. Maximum passenger capacity: 64 [unit]. Number of passengers onboard: 10 [unit]. Curb mass (excl. driver and cargo): 11555 [kg]. Driving mass (incl. driver and cargo): 12475 [kg].
Exchanges
name | amount | database | location | unit | categories | type | reference product | tag
treatment of road wear emissions, lorry | -2.3757e-06 | carculator db | RER | kilogram |  | technosphere | road wear emissions, lorry | direct - non-exhaust
market for power distribution unit, for electric passenger car | 3e-06 | carculator db | GLO | kilogram |  | technosphere | power distribution unit, for electric passenger car | energy storage
market for road maintenance | 0.000129 | carculator db | RER | meter-year |  | technosphere | road maintenance | road
market for inverter, for electric passenger car | 1.0708e-06 | carculator db | GLO | kilogram |  | technosphere | inverter, for electric passenger car | energy storage
tires and wheels, for lorry | 4.8e-05 | carculator db | RER | kilogram |  | technosphere | tires and wheels, for lorry | glider
noise, octave 7, day time, urban | 0.0034065 | biosphere3 | None | joule | octave 7::day time::urban | biosphere |  | direct - exhaust
market for electric motor, electric passenger car | 7.4173e-06 | carculator db | GLO | kilogram |  | technosphere | electric motor, electric passenger car | powertrain
suspension, for lorry | 0.00014683 | carculator db | RER | kilogram |  | technosphere | suspension, for lorry | glider
noise, octave 6, day time, urban | 0.015562 | biosphere3 | None | joule | octave 6::day time::urban | biosphere |  | direct - exhaust
noise, octave 5, day time, urban | 0.074824 | biosphere3 | None | joule | octave 5::day time::urban | biosphere |  | direct - exhaust
treatment of tyre wear emissions, lorry | -2.3757e-06 | carculator db | RER | kilogram |  | technosphere | tyre wear emissions, lorry | direct - non-exhaust
retarder, for lorry | 4.378e-06 | carculator db | RER | kilogram |  | technosphere | retarder, for lorry | powertrain
other components, for electric lorry | 5.935e-05 | carculator db | RER | kilogram |  | technosphere | other components, for electric lorry | glider
market for refrigerant R134a | 7.7941e-07 | carculator db | GLO | kilogram |  | technosphere | refrigerant R134a | other
noise, octave 3, day time, urban | 0.024217 | biosphere3 | None | joule | octave 3::day time::urban | biosphere |  | direct - exhaust
market for charger, electric passenger car | 3e-06 | carculator db | GLO | kilogram |  | technosphere | charger, electric passenger car | energy storage
treatment of used bus | -8.3333e-08 | carculator db | CH | unit |  | technosphere | used bus | other
noise, octave 1, day time, urban | 0.10421 | biosphere3 | None | joule | octave 1::day time::urban | biosphere |  | direct - exhaust
transmission, for lorry | 1.8971e-05 | carculator db | RER | kilogram |  | technosphere | transmission, for lorry | powertrain
maintenance, bus | 8.3333e-08 | carculator db | CH | unit |  | technosphere | maintenance, bus | other
treatment of brake wear emissions, lorry | -4.2267e-07 | carculator db | RER | kilogram |  | technosphere | brake wear emissions, lorry | direct - non-exhaust
market for used Li-ion battery | -0.00064136 | carculator db | GLO | kilogram |  | technosphere | used Li-ion battery | other
Battery cell, NMC-111 | 0.00038481 | carculator db | GLO | kilogram |  | technosphere | Battery cell | energy storage
frame, blanks and saddle, for lorry | 0.00053415 | carculator db | RER | kilogram |  | technosphere | frame, blanks and saddle, for lorry | glider
market for road | 0.00066993 | carculator db | GLO | meter-year |  | technosphere | road | road
Ethane, 1,1,1,2-tetrafluoro-, HFC-134a | 7.7941e-07 | biosphere3 | None | kilogram | air | biosphere |  | other
market for converter, for electric passenger car | 2.0833e-06 | carculator db | GLO | kilogram |  | technosphere | converter, for electric passenger car | energy storage
gearbox, for lorry | 1.3134e-05 | carculator db | RER | kilogram |  | technosphere | gearbox, for lorry | powertrain
noise, octave 2, day time, urban | 0.022092 | biosphere3 | None | joule | octave 2::day time::urban | biosphere |  | direct - exhaust
noise, octave 4, day time, urban | 0.022526 | biosphere3 | None | joule | octave 4::day time::urban | biosphere |  | direct - exhaust
Battery BoP | 0.00025654 | carculator db | GLO | kilogram |  | technosphere | Battery BoP | energy storage
noise, octave 8, day time, urban | 0.0023095 | biosphere3 | None | joule | octave 8::day time::urban | biosphere |  | direct - exhaust
Glider lightweighting | 7.4781e-05 | carculator db | GLO | kilogram |  | technosphere | Glider lightweighting | glider
power electronics, for lorry | 1.525e-05 | carculator db | RER | kilogram |  | technosphere | power electronics, for lorry | powertrain
electricity supply for electric vehicles, 2030 | 0.1756 | carculator db | CH | kilowatt hour |  | technosphere | electricity, low voltage, for battery electric vehicles | energy chain
transport, passenger bus, electric - overnight charging, 13m single deck urban bus, 2030, EURO-VI | 1 | carculator db | CH | passenger-kilometer |  | production | transport, passenger bus, EURO-VI | other
market for transport, freight train | 1.041e-05 | ecoinvent | CH | ton kilometer |  | technosphere | transport, freight train | other
market for transport, freight, lorry >32 metric ton, EURO4 | 8.6754e-07 | ecoinvent | RER | ton kilometer |  | technosphere | transport, freight, lorry >32 metric ton, EURO4 | other
Activity | transport, passenger bus, electric - overnight charging, 13m single deck urban bus, 2040, EURO-VI
location | CH
production amount | 1
reference product | transport, passenger bus, EURO-VI
type | process
unit | passenger-kilometer
worksheet name | None
source | Sacchi, R., Bauer, C., and Cox, B. Does size matter? The influence of size, load factor, range autonomy and application type on the Life Cycle Assessment of current and future trucks. Environmental Science and Technology.
description | Cradle-to-grave life cycle inventory of the transport activity using a heavy duty truck over 1 km. carculator_bus is a open-source parametrized truck model that produces life cycle inventories for any desired set of parameters value (lifetime, load factor, power, battery size, fuel blend, etc.): to produce your own inventories, go to https://github.com/romainsacchi/carculator_bus or contact carculator@psi.ch.
special remark
comment | Electric motor power: 141 [kW]. Km over lifetime: 1200000 [km]. Yearly mileage: 68000 [km/year]. Daily distance driven: 208 [km]. Daily operating time: 8 [hours]. Tank-to-wheel efficiency: 66 [%]. Tank-to-wheel energy consumption: 4543 [kj/km]. Battery capacity: 411 [kWh]. Mass of battery: 1580 [kg]. Maximum passenger capacity: 64 [unit]. Number of passengers onboard: 10 [unit]. Curb mass (excl. driver and cargo): 9937 [kg]. Driving mass (incl. driver and cargo): 10857 [kg].
Exchanges
name | amount | database | location | unit | categories | type | reference product | tag
treatment of road wear emissions, lorry | -2.3757e-06 | carculator db | RER | kilogram |  | technosphere | road wear emissions, lorry | direct - non-exhaust
market for power distribution unit, for electric passenger car | 3e-06 | carculator db | GLO | kilogram |  | technosphere | power distribution unit, for electric passenger car | energy storage
market for road maintenance | 0.000129 | carculator db | RER | meter-year |  | technosphere | road maintenance | road
market for inverter, for electric passenger car | 9.2024e-07 | carculator db | GLO | kilogram |  | technosphere | inverter, for electric passenger car | energy storage
tires and wheels, for lorry | 4.8e-05 | carculator db | RER | kilogram |  | technosphere | tires and wheels, for lorry | glider
noise, octave 7, day time, urban | 0.0034065 | biosphere3 | None | joule | octave 7::day time::urban | biosphere |  | direct - exhaust
market for electric motor, electric passenger car | 6.1936e-06 | carculator db | GLO | kilogram |  | technosphere | electric motor, electric passenger car | powertrain
suspension, for lorry | 0.00014683 | carculator db | RER | kilogram |  | technosphere | suspension, for lorry | glider
noise, octave 6, day time, urban | 0.015562 | biosphere3 | None | joule | octave 6::day time::urban | biosphere |  | direct - exhaust
noise, octave 5, day time, urban | 0.074824 | biosphere3 | None | joule | octave 5::day time::urban | biosphere |  | direct - exhaust
treatment of tyre wear emissions, lorry | -2.3757e-06 | carculator db | RER | kilogram |  | technosphere | tyre wear emissions, lorry | direct - non-exhaust
retarder, for lorry | 4.378e-06 | carculator db | RER | kilogram |  | technosphere | retarder, for lorry | powertrain
other components, for electric lorry | 5.935e-05 | carculator db | RER | kilogram |  | technosphere | other components, for electric lorry | glider
market for refrigerant R134a | 7.7941e-07 | carculator db | GLO | kilogram |  | technosphere | refrigerant R134a | other
noise, octave 3, day time, urban | 0.024217 | biosphere3 | None | joule | octave 3::day time::urban | biosphere |  | direct - exhaust
market for charger, electric passenger car | 2.85e-06 | carculator db | GLO | kilogram |  | technosphere | charger, electric passenger car | energy storage
treatment of used bus | -8.3333e-08 | carculator db | CH | unit |  | technosphere | used bus | other
noise, octave 1, day time, urban | 0.10421 | biosphere3 | None | joule | octave 1::day time::urban | biosphere |  | direct - exhaust
transmission, for lorry | 1.8971e-05 | carculator db | RER | kilogram |  | technosphere | transmission, for lorry | powertrain
maintenance, bus | 8.3333e-08 | carculator db | CH | unit |  | technosphere | maintenance, bus | other
treatment of brake wear emissions, lorry | -4.2266e-07 | carculator db | RER | kilogram |  | technosphere | brake wear emissions, lorry | direct - non-exhaust
market for used Li-ion battery | -0.0003952 | carculator db | GLO | kilogram |  | technosphere | used Li-ion battery | other
Battery cell, NMC-111 | 0.00025688 | carculator db | GLO | kilogram |  | technosphere | Battery cell | energy storage
frame, blanks and saddle, for lorry | 0.00053415 | carculator db | RER | kilogram |  | technosphere | frame, blanks and saddle, for lorry | glider
market for road | 0.00058304 | carculator db | GLO | meter-year |  | technosphere | road | road
Ethane, 1,1,1,2-tetrafluoro-, HFC-134a | 7.7941e-07 | biosphere3 | None | kilogram | air | biosphere |  | other
market for converter, for electric passenger car | 1.9792e-06 | carculator db | GLO | kilogram |  | technosphere | converter, for electric passenger car | energy storage
gearbox, for lorry | 1.3134e-05 | carculator db | RER | kilogram |  | technosphere | gearbox, for lorry | powertrain
noise, octave 2, day time, urban | 0.022092 | biosphere3 | None | joule | octave 2::day time::urban | biosphere |  | direct - exhaust
noise, octave 4, day time, urban | 0.022526 | biosphere3 | None | joule | octave 4::day time::urban | biosphere |  | direct - exhaust
Battery BoP | 0.00013832 | carculator db | GLO | kilogram |  | technosphere | Battery BoP | energy storage
noise, octave 8, day time, urban | 0.0023095 | biosphere3 | None | joule | octave 8::day time::urban | biosphere |  | direct - exhaust
Glider lightweighting | 0.00010683 | carculator db | GLO | kilogram |  | technosphere | Glider lightweighting | glider
power electronics, for lorry | 1.525e-05 | carculator db | RER | kilogram |  | technosphere | power electronics, for lorry | powertrain
electricity supply for electric vehicles, 2040 | 0.15398 | carculator db | CH | kilowatt hour |  | technosphere | electricity, low voltage, for battery electric vehicles | energy chain
transport, passenger bus, electric - overnight charging, 13m single deck urban bus, 2040, EURO-VI | 1 | carculator db | CH | passenger-kilometer |  | production | transport, passenger bus, EURO-VI | other
market for transport, freight train | 9.4335e-06 | ecoinvent | CH | ton kilometer |  | technosphere | transport, freight train | other
market for transport, freight, lorry >32 metric ton, EURO4 | 7.8612e-07 | ecoinvent | RER | ton kilometer |  | technosphere | transport, freight, lorry >32 metric ton, EURO4 | other
Activity | transport, passenger bus, electric - overnight charging, 13m single deck urban bus, 2050, EURO-VI
location | CH
production amount | 1
reference product | transport, passenger bus, EURO-VI
type | process
unit | passenger-kilometer
worksheet name | None
source | Sacchi, R., Bauer, C., and Cox, B. Does size matter? The influence of size, load factor, range autonomy and application type on the Life Cycle Assessment of current and future trucks. Environmental Science and Technology.
description | Cradle-to-grave life cycle inventory of the transport activity using a heavy duty truck over 1 km. carculator_bus is a open-source parametrized truck model that produces life cycle inventories for any desired set of parameters value (lifetime, load factor, power, battery size, fuel blend, etc.): to produce your own inventories, go to https://github.com/romainsacchi/carculator_bus or contact carculator@psi.ch.
special remark
comment | Electric motor power: 127 [kW]. Km over lifetime: 1200000 [km]. Yearly mileage: 68000 [km/year]. Daily distance driven: 208 [km]. Daily operating time: 8 [hours]. Tank-to-wheel efficiency: 66 [%]. Tank-to-wheel energy consumption: 4244 [kj/km]. Battery capacity: 383 [kWh]. Mass of battery: 1097 [kg]. Maximum passenger capacity: 64 [unit]. Number of passengers onboard: 10 [unit]. Curb mass (excl. driver and cargo): 8928 [kg]. Driving mass (incl. driver and cargo): 9848 [kg].
Exchanges
name | amount | database | location | unit | categories | type | reference product | tag
treatment of road wear emissions, lorry | -2.3757e-06 | carculator db | RER | kilogram |  | technosphere | road wear emissions, lorry | direct - non-exhaust
market for power distribution unit, for electric passenger car | 3e-06 | carculator db | GLO | kilogram |  | technosphere | power distribution unit, for electric passenger car | energy storage
market for road maintenance | 0.000129 | carculator db | RER | meter-year |  | technosphere | road maintenance | road
market for inverter, for electric passenger car | 8.4356e-07 | carculator db | GLO | kilogram |  | technosphere | inverter, for electric passenger car | energy storage
tires and wheels, for lorry | 4.8e-05 | carculator db | RER | kilogram |  | technosphere | tires and wheels, for lorry | glider
noise, octave 7, day time, urban | 0.0034065 | biosphere3 | None | joule | octave 7::day time::urban | biosphere |  | direct - exhaust
market for electric motor, electric passenger car | 5.5353e-06 | carculator db | GLO | kilogram |  | technosphere | electric motor, electric passenger car | powertrain
suspension, for lorry | 0.00014683 | carculator db | RER | kilogram |  | technosphere | suspension, for lorry | glider
noise, octave 6, day time, urban | 0.015562 | biosphere3 | None | joule | octave 6::day time::urban | biosphere |  | direct - exhaust
noise, octave 5, day time, urban | 0.074824 | biosphere3 | None | joule | octave 5::day time::urban | biosphere |  | direct - exhaust
treatment of tyre wear emissions, lorry | -2.3757e-06 | carculator db | RER | kilogram |  | technosphere | tyre wear emissions, lorry | direct - non-exhaust
retarder, for lorry | 4.378e-06 | carculator db | RER | kilogram |  | technosphere | retarder, for lorry | powertrain
other components, for electric lorry | 5.935e-05 | carculator db | RER | kilogram |  | technosphere | other components, for electric lorry | glider
market for refrigerant R134a | 7.7941e-07 | carculator db | GLO | kilogram |  | technosphere | refrigerant R134a | other
noise, octave 3, day time, urban | 0.024217 | biosphere3 | None | joule | octave 3::day time::urban | biosphere |  | direct - exhaust
market for charger, electric passenger car | 2.7075e-06 | carculator db | GLO | kilogram |  | technosphere | charger, electric passenger car | energy storage
treatment of used bus | -8.3333e-08 | carculator db | CH | unit |  | technosphere | used bus | other
noise, octave 1, day time, urban | 0.10421 | biosphere3 | None | joule | octave 1::day time::urban | biosphere |  | direct - exhaust
transmission, for lorry | 1.8971e-05 | carculator db | RER | kilogram |  | technosphere | transmission, for lorry | powertrain
maintenance, bus | 8.3333e-08 | carculator db | CH | unit |  | technosphere | maintenance, bus | other
treatment of brake wear emissions, lorry | -4.2267e-07 | carculator db | RER | kilogram |  | technosphere | brake wear emissions, lorry | direct - non-exhaust
market for used Li-ion battery | -0.00027427 | carculator db | GLO | kilogram |  | technosphere | used Li-ion battery | other
Battery cell, NMC-111 | 0.00019199 | carculator db | GLO | kilogram |  | technosphere | Battery cell | energy storage
frame, blanks and saddle, for lorry | 0.00053415 | carculator db | RER | kilogram |  | technosphere | frame, blanks and saddle, for lorry | glider
market for road | 0.00052889 | carculator db | GLO | meter-year |  | technosphere | road | road
Ethane, 1,1,1,2-tetrafluoro-, HFC-134a | 7.7941e-07 | biosphere3 | None | kilogram | air | biosphere |  | other
market for converter, for electric passenger car | 1.8802e-06 | carculator db | GLO | kilogram |  | technosphere | converter, for electric passenger car | energy storage
gearbox, for lorry | 1.3134e-05 | carculator db | RER | kilogram |  | technosphere | gearbox, for lorry | powertrain
noise, octave 2, day time, urban | 0.022092 | biosphere3 | None | joule | octave 2::day time::urban | biosphere |  | direct - exhaust
noise, octave 4, day time, urban | 0.022526 | biosphere3 | None | joule | octave 4::day time::urban | biosphere |  | direct - exhaust
Battery BoP | 8.228e-05 | carculator db | GLO | kilogram |  | technosphere | Battery BoP | energy storage
noise, octave 8, day time, urban | 0.0023095 | biosphere3 | None | joule | octave 8::day time::urban | biosphere |  | direct - exhaust
Glider lightweighting | 0.00013354 | carculator db | GLO | kilogram |  | technosphere | Glider lightweighting | glider
power electronics, for lorry | 1.525e-05 | carculator db | RER | kilogram |  | technosphere | power electronics, for lorry | powertrain
electricity supply for electric vehicles, 2050 | 0.14385 | carculator db | CH | kilowatt hour |  | technosphere | electricity, low voltage, for battery electric vehicles | energy chain
transport, passenger bus, electric - overnight charging, 13m single deck urban bus, 2050, EURO-VI | 1 | carculator db | CH | passenger-kilometer |  | production | transport, passenger bus, EURO-VI | other
market for transport, freight train | 8.8476e-06 | ecoinvent | CH | ton kilometer |  | technosphere | transport, freight train | other
market for transport, freight, lorry >32 metric ton, EURO4 | 7.373e-07 | ecoinvent | RER | ton kilometer |  | technosphere | transport, freight, lorry >32 metric ton, EURO4 | other
Activity | transport, passenger bus, electric - battery-equipped trolleybus, 13m single deck urban bus, 2000, EURO-IV
location | CH
production amount | 1
reference product | transport, passenger bus, EURO-IV
type | process
unit | passenger-kilometer
worksheet name | None
source | Sacchi, R., Bauer, C., and Cox, B. Does size matter? The influence of size, load factor, range autonomy and application type on the Life Cycle Assessment of current and future trucks. Environmental Science and Technology.
description | Cradle-to-grave life cycle inventory of the transport activity using a heavy duty truck over 1 km. carculator_bus is a open-source parametrized truck model that produces life cycle inventories for any desired set of parameters value (lifetime, load factor, power, battery size, fuel blend, etc.): to produce your own inventories, go to https://github.com/romainsacchi/carculator_bus or contact carculator@psi.ch.
special remark
comment | Electric motor power: 148 [kW]. Km over lifetime: 1200000 [km]. Yearly mileage: 68000 [km/year]. Daily distance driven: 312 [km]. Daily operating time: 12 [hours]. Tank-to-wheel efficiency: 62 [%]. Tank-to-wheel energy consumption: 5040 [kj/km]. Fuel tank capacity: 12 [kWh]. Maximum passenger capacity: 64 [unit]. Number of passengers onboard: 10 [unit]. Curb mass (excl. driver and cargo): 10406 [kg]. Driving mass (incl. driver and cargo): 11326 [kg].
Exchanges
name | amount | database | location | unit | categories | type | reference product | tag
treatment of road wear emissions, lorry | -2.3757e-06 | carculator db | RER | kilogram |  | technosphere | road wear emissions, lorry | direct - non-exhaust
market for power distribution unit, for electric passenger car | 3e-06 | carculator db | GLO | kilogram |  | technosphere | power distribution unit, for electric passenger car | energy storage
market for road maintenance | 0.000129 | carculator db | RER | meter-year |  | technosphere | road maintenance | road
market for inverter, for electric passenger car | 9.9829e-07 | carculator db | GLO | kilogram |  | technosphere | inverter, for electric passenger car | energy storage
tires and wheels, for lorry | 4.8e-05 | carculator db | RER | kilogram |  | technosphere | tires and wheels, for lorry | glider
noise, octave 7, day time, urban | 0.0034065 | biosphere3 | None | joule | octave 7::day time::urban | biosphere |  | direct - exhaust
market for electric motor, electric passenger car | 6.5263e-06 | carculator db | GLO | kilogram |  | technosphere | electric motor, electric passenger car | powertrain
suspension, for lorry | 0.00014683 | carculator db | RER | kilogram |  | technosphere | suspension, for lorry | glider
noise, octave 6, day time, urban | 0.015562 | biosphere3 | None | joule | octave 6::day time::urban | biosphere |  | direct - exhaust
noise, octave 5, day time, urban | 0.074824 | biosphere3 | None | joule | octave 5::day time::urban | biosphere |  | direct - exhaust
treatment of tyre wear emissions, lorry | -2.3757e-06 | carculator db | RER | kilogram |  | technosphere | tyre wear emissions, lorry | direct - non-exhaust
retarder, for lorry | 4.378e-06 | carculator db | RER | kilogram |  | technosphere | retarder, for lorry | powertrain
other components, for electric lorry | 5.935e-05 | carculator db | RER | kilogram |  | technosphere | other components, for electric lorry | glider
market for refrigerant R134a | 7.7941e-07 | carculator db | GLO | kilogram |  | technosphere | refrigerant R134a | other
noise, octave 3, day time, urban | 0.024217 | biosphere3 | None | joule | octave 3::day time::urban | biosphere |  | direct - exhaust
market for charger, electric passenger car | 3.3075e-06 | carculator db | GLO | kilogram |  | technosphere | charger, electric passenger car | energy storage
treatment of used bus | -8.3333e-08 | carculator db | CH | unit |  | technosphere | used bus | other
noise, octave 1, day time, urban | 0.10421 | biosphere3 | None | joule | octave 1::day time::urban | biosphere |  | direct - exhaust
transmission, for lorry | 1.8971e-05 | carculator db | RER | kilogram |  | technosphere | transmission, for lorry | powertrain
maintenance, bus | 8.3333e-08 | carculator db | CH | unit |  | technosphere | maintenance, bus | other
diesel, burned in diesel-electric generating set, 18.5kW | 0.014401 | carculator db | GLO | megajoule |  | technosphere | diesel, burned in diesel-electric generating set, 18.5kW | energy chain
treatment of brake wear emissions, lorry | -4.2267e-07 | carculator db | RER | kilogram |  | technosphere | brake wear emissions, lorry | direct - non-exhaust
frame, blanks and saddle, for lorry | 0.00053415 | carculator db | RER | kilogram |  | technosphere | frame, blanks and saddle, for lorry | glider
market for road | 0.00060826 | carculator db | GLO | meter-year |  | technosphere | road | road
Ethane, 1,1,1,2-tetrafluoro-, HFC-134a | 7.7941e-07 | biosphere3 | None | kilogram | air | biosphere |  | other
market for converter, for electric passenger car | 2.9167e-06 | carculator db | GLO | kilogram |  | technosphere | converter, for electric passenger car | energy storage
gearbox, for lorry | 1.3134e-05 | carculator db | RER | kilogram |  | technosphere | gearbox, for lorry | powertrain
noise, octave 2, day time, urban | 0.022092 | biosphere3 | None | joule | octave 2::day time::urban | biosphere |  | direct - exhaust
noise, octave 4, day time, urban | 0.022526 | biosphere3 | None | joule | octave 4::day time::urban | biosphere |  | direct - exhaust
noise, octave 8, day time, urban | 0.0023095 | biosphere3 | None | joule | octave 8::day time::urban | biosphere |  | direct - exhaust
Glider lightweighting | 5.3415e-08 | carculator db | GLO | kilogram |  | technosphere | Glider lightweighting | glider
power electronics, for lorry | 1.525e-05 | carculator db | RER | kilogram |  | technosphere | power electronics, for lorry | powertrain
Overhead lines | 1.2255e-09 | carculator db | RER | unit |  | technosphere | Overhead lines | other
electricity supply for electric vehicles, 2000 | 0.14738 | carculator db | CH | kilowatt hour |  | technosphere | electricity, low voltage, for battery electric vehicles | energy chain
transport, passenger bus, electric - battery-equipped trolleybus, 13m single deck urban bus, 2000, EURO-IV | 1 | carculator db | CH | passenger-kilometer |  | production | transport, passenger bus, EURO-IV | other
market for transport, freight train | 1.0517e-05 | ecoinvent | CH | ton kilometer |  | technosphere | transport, freight train | other
market for transport, freight, lorry >32 metric ton, EURO4 | 8.7641e-07 | ecoinvent | RER | ton kilometer |  | technosphere | transport, freight, lorry >32 metric ton, EURO4 | other
Activity | transport, passenger bus, electric - battery-equipped trolleybus, 13m single deck urban bus, 2010, EURO-V
location | CH
production amount | 1
reference product | transport, passenger bus, EURO-V
type | process
unit | passenger-kilometer
worksheet name | None
source | Sacchi, R., Bauer, C., and Cox, B. Does size matter? The influence of size, load factor, range autonomy and application type on the Life Cycle Assessment of current and future trucks. Environmental Science and Technology.
description | Cradle-to-grave life cycle inventory of the transport activity using a heavy duty truck over 1 km. carculator_bus is a open-source parametrized truck model that produces life cycle inventories for any desired set of parameters value (lifetime, load factor, power, battery size, fuel blend, etc.): to produce your own inventories, go to https://github.com/romainsacchi/carculator_bus or contact carculator@psi.ch.
special remark
comment | Electric motor power: 148 [kW]. Km over lifetime: 1200000 [km]. Yearly mileage: 68000 [km/year]. Daily distance driven: 312 [km]. Daily operating time: 12 [hours]. Tank-to-wheel efficiency: 62 [%]. Tank-to-wheel energy consumption: 5038 [kj/km]. Fuel tank capacity: 12 [kWh]. Maximum passenger capacity: 64 [unit]. Number of passengers onboard: 10 [unit]. Curb mass (excl. driver and cargo): 10399 [kg]. Driving mass (incl. driver and cargo): 11319 [kg].
Exchanges
name | amount | database | location | unit | categories | type | reference product | tag
treatment of road wear emissions, lorry | -2.3757e-06 | carculator db | RER | kilogram |  | technosphere | road wear emissions, lorry | direct - non-exhaust
market for power distribution unit, for electric passenger car | 3e-06 | carculator db | GLO | kilogram |  | technosphere | power distribution unit, for electric passenger car | energy storage
market for road maintenance | 0.000129 | carculator db | RER | meter-year |  | technosphere | road maintenance | road
market for inverter, for electric passenger car | 9.9786e-07 | carculator db | GLO | kilogram |  | technosphere | inverter, for electric passenger car | energy storage
tires and wheels, for lorry | 4.8e-05 | carculator db | RER | kilogram |  | technosphere | tires and wheels, for lorry | glider
noise, octave 7, day time, urban | 0.0034065 | biosphere3 | None | joule | octave 7::day time::urban | biosphere |  | direct - exhaust
market for electric motor, electric passenger car | 6.5213e-06 | carculator db | GLO | kilogram |  | technosphere | electric motor, electric passenger car | powertrain
suspension, for lorry | 0.00014683 | carculator db | RER | kilogram |  | technosphere | suspension, for lorry | glider
noise, octave 6, day time, urban | 0.015562 | biosphere3 | None | joule | octave 6::day time::urban | biosphere |  | direct - exhaust
noise, octave 5, day time, urban | 0.074824 | biosphere3 | None | joule | octave 5::day time::urban | biosphere |  | direct - exhaust
treatment of tyre wear emissions, lorry | -2.3757e-06 | carculator db | RER | kilogram |  | technosphere | tyre wear emissions, lorry | direct - non-exhaust
retarder, for lorry | 4.378e-06 | carculator db | RER | kilogram |  | technosphere | retarder, for lorry | powertrain
other components, for electric lorry | 5.935e-05 | carculator db | RER | kilogram |  | technosphere | other components, for electric lorry | glider
market for refrigerant R134a | 7.7941e-07 | carculator db | GLO | kilogram |  | technosphere | refrigerant R134a | other
noise, octave 3, day time, urban | 0.024217 | biosphere3 | None | joule | octave 3::day time::urban | biosphere |  | direct - exhaust
market for charger, electric passenger car | 3.15e-06 | carculator db | GLO | kilogram |  | technosphere | charger, electric passenger car | energy storage
treatment of used bus | -8.3333e-08 | carculator db | CH | unit |  | technosphere | used bus | other
noise, octave 1, day time, urban | 0.10421 | biosphere3 | None | joule | octave 1::day time::urban | biosphere |  | direct - exhaust
transmission, for lorry | 1.8971e-05 | carculator db | RER | kilogram |  | technosphere | transmission, for lorry | powertrain
maintenance, bus | 8.3333e-08 | carculator db | CH | unit |  | technosphere | maintenance, bus | other
diesel, burned in diesel-electric generating set, 18.5kW | 0.014395 | carculator db | GLO | megajoule |  | technosphere | diesel, burned in diesel-electric generating set, 18.5kW | energy chain
treatment of brake wear emissions, lorry | -4.2266e-07 | carculator db | RER | kilogram |  | technosphere | brake wear emissions, lorry | direct - non-exhaust
frame, blanks and saddle, for lorry | 0.00053415 | carculator db | RER | kilogram |  | technosphere | frame, blanks and saddle, for lorry | glider
market for road | 0.00060788 | carculator db | GLO | meter-year |  | technosphere | road | road
Ethane, 1,1,1,2-tetrafluoro-, HFC-134a | 7.7941e-07 | biosphere3 | None | kilogram | air | biosphere |  | other
market for converter, for electric passenger car | 2.5e-06 | carculator db | GLO | kilogram |  | technosphere | converter, for electric passenger car | energy storage
gearbox, for lorry | 1.3134e-05 | carculator db | RER | kilogram |  | technosphere | gearbox, for lorry | powertrain
noise, octave 2, day time, urban | 0.022092 | biosphere3 | None | joule | octave 2::day time::urban | biosphere |  | direct - exhaust
noise, octave 4, day time, urban | 0.022526 | biosphere3 | None | joule | octave 4::day time::urban | biosphere |  | direct - exhaust
noise, octave 8, day time, urban | 0.0023095 | biosphere3 | None | joule | octave 8::day time::urban | biosphere |  | direct - exhaust
Glider lightweighting | 5.3415e-08 | carculator db | GLO | kilogram |  | technosphere | Glider lightweighting | glider
power electronics, for lorry | 1.525e-05 | carculator db | RER | kilogram |  | technosphere | power electronics, for lorry | powertrain
Overhead lines | 1.2255e-09 | carculator db | RER | unit |  | technosphere | Overhead lines | other
electricity supply for electric vehicles, 2010 | 0.14732 | carculator db | CH | kilowatt hour |  | technosphere | electricity, low voltage, for battery electric vehicles | energy chain
transport, passenger bus, electric - battery-equipped trolleybus, 13m single deck urban bus, 2010, EURO-V | 1 | carculator db | CH | passenger-kilometer |  | production | transport, passenger bus, EURO-V | other
market for transport, freight train | 1.0169e-05 | ecoinvent | CH | ton kilometer |  | technosphere | transport, freight train | other
market for transport, freight, lorry >32 metric ton, EURO4 | 8.4743e-07 | ecoinvent | RER | ton kilometer |  | technosphere | transport, freight, lorry >32 metric ton, EURO4 | other
Activity | transport, passenger bus, electric - battery-equipped trolleybus, 13m single deck urban bus, 2020, EURO-VI
location | CH
production amount | 1
reference product | transport, passenger bus, EURO-VI
type | process
unit | passenger-kilometer
worksheet name | None
source | Sacchi, R., Bauer, C., and Cox, B. Does size matter? The influence of size, load factor, range autonomy and application type on the Life Cycle Assessment of current and future trucks. Environmental Science and Technology.
description | Cradle-to-grave life cycle inventory of the transport activity using a heavy duty truck over 1 km. carculator_bus is a open-source parametrized truck model that produces life cycle inventories for any desired set of parameters value (lifetime, load factor, power, battery size, fuel blend, etc.): to produce your own inventories, go to https://github.com/romainsacchi/carculator_bus or contact carculator@psi.ch.
special remark
comment | Electric motor power: 164 [kW]. Km over lifetime: 1200000 [km]. Yearly mileage: 68000 [km/year]. Daily distance driven: 312 [km]. Daily operating time: 12 [hours]. Tank-to-wheel efficiency: 63 [%]. Tank-to-wheel energy consumption: 5316 [kj/km]. Battery capacity: 58 [kWh]. Mass of battery: 1300 [kg]. Maximum passenger capacity: 64 [unit]. Number of passengers onboard: 10 [unit]. Curb mass (excl. driver and cargo): 11504 [kg]. Driving mass (incl. driver and cargo): 12424 [kg].
Exchanges
name | amount | database | location | unit | categories | type | reference product | tag
Battery cell, LTO | 0.00013006 | carculator db | GLO | kilogram |  | technosphere | Battery cell | other
treatment of road wear emissions, lorry | -2.3757e-06 | carculator db | RER | kilogram |  | technosphere | road wear emissions, lorry | direct - non-exhaust
market for power distribution unit, for electric passenger car | 3e-06 | carculator db | GLO | kilogram |  | technosphere | power distribution unit, for electric passenger car | energy storage
market for road maintenance | 0.000129 | carculator db | RER | meter-year |  | technosphere | road maintenance | road
market for inverter, for electric passenger car | 1.0675e-06 | carculator db | GLO | kilogram |  | technosphere | inverter, for electric passenger car | energy storage
tires and wheels, for lorry | 4.8e-05 | carculator db | RER | kilogram |  | technosphere | tires and wheels, for lorry | glider
noise, octave 7, day time, urban | 0.0034065 | biosphere3 | None | joule | octave 7::day time::urban | biosphere |  | direct - exhaust
market for electric motor, electric passenger car | 7.3751e-06 | carculator db | GLO | kilogram |  | technosphere | electric motor, electric passenger car | powertrain
suspension, for lorry | 0.00014683 | carculator db | RER | kilogram |  | technosphere | suspension, for lorry | glider
noise, octave 6, day time, urban | 0.015562 | biosphere3 | None | joule | octave 6::day time::urban | biosphere |  | direct - exhaust
noise, octave 5, day time, urban | 0.074824 | biosphere3 | None | joule | octave 5::day time::urban | biosphere |  | direct - exhaust
treatment of tyre wear emissions, lorry | -2.3757e-06 | carculator db | RER | kilogram |  | technosphere | tyre wear emissions, lorry | direct - non-exhaust
retarder, for lorry | 4.378e-06 | carculator db | RER | kilogram |  | technosphere | retarder, for lorry | powertrain
other components, for electric lorry | 5.935e-05 | carculator db | RER | kilogram |  | technosphere | other components, for electric lorry | glider
market for refrigerant R134a | 7.7941e-07 | carculator db | GLO | kilogram |  | technosphere | refrigerant R134a | other
noise, octave 3, day time, urban | 0.024217 | biosphere3 | None | joule | octave 3::day time::urban | biosphere |  | direct - exhaust
market for charger, electric passenger car | 3e-06 | carculator db | GLO | kilogram |  | technosphere | charger, electric passenger car | energy storage
treatment of used bus | -8.3333e-08 | carculator db | CH | unit |  | technosphere | used bus | other
noise, octave 1, day time, urban | 0.10421 | biosphere3 | None | joule | octave 1::day time::urban | biosphere |  | direct - exhaust
transmission, for lorry | 1.8971e-05 | carculator db | RER | kilogram |  | technosphere | transmission, for lorry | powertrain
maintenance, bus | 8.3333e-08 | carculator db | CH | unit |  | technosphere | maintenance, bus | other
treatment of brake wear emissions, lorry | -4.2267e-07 | carculator db | RER | kilogram |  | technosphere | brake wear emissions, lorry | direct - non-exhaust
market for used Li-ion battery | -0.00021676 | carculator db | GLO | kilogram |  | technosphere | used Li-ion battery | other
frame, blanks and saddle, for lorry | 0.00053415 | carculator db | RER | kilogram |  | technosphere | frame, blanks and saddle, for lorry | glider
market for road | 0.00066718 | carculator db | GLO | meter-year |  | technosphere | road | road
Ethane, 1,1,1,2-tetrafluoro-, HFC-134a | 7.7941e-07 | biosphere3 | None | kilogram | air | biosphere |  | other
market for converter, for electric passenger car | 2.0833e-06 | carculator db | GLO | kilogram |  | technosphere | converter, for electric passenger car | energy storage
gearbox, for lorry | 1.3134e-05 | carculator db | RER | kilogram |  | technosphere | gearbox, for lorry | powertrain
noise, octave 2, day time, urban | 0.022092 | biosphere3 | None | joule | octave 2::day time::urban | biosphere |  | direct - exhaust
noise, octave 4, day time, urban | 0.022526 | biosphere3 | None | joule | octave 4::day time::urban | biosphere |  | direct - exhaust
Battery BoP | 8.6704e-05 | carculator db | GLO | kilogram |  | technosphere | Battery BoP | energy storage
noise, octave 8, day time, urban | 0.0023095 | biosphere3 | None | joule | octave 8::day time::urban | biosphere |  | direct - exhaust
Glider lightweighting | 1.0683e-05 | carculator db | GLO | kilogram |  | technosphere | Glider lightweighting | glider
power electronics, for lorry | 1.525e-05 | carculator db | RER | kilogram |  | technosphere | power electronics, for lorry | powertrain
Overhead lines | 1.2255e-09 | carculator db | RER | unit |  | technosphere | Overhead lines | other
electricity supply for electric vehicles, 2020 | 0.18289 | carculator db | CH | kilowatt hour |  | technosphere | electricity, low voltage, for battery electric vehicles | energy chain
electricity market for energy storage production, 2020 | 0.00052022 | carculator db | CN | kilowatt hour |  | technosphere | electricity, low voltage, for energy storage production | energy storage
transport, passenger bus, electric - battery-equipped trolleybus, 13m single deck urban bus, 2020, EURO-VI | 1 | carculator db | CH | passenger-kilometer |  | production | transport, passenger bus, EURO-VI | other
market for transport, freight train | 1.0383e-05 | ecoinvent | CH | ton kilometer |  | technosphere | transport, freight train | other
market for transport, freight, lorry >32 metric ton, EURO4 | 8.6527e-07 | ecoinvent | RER | ton kilometer |  | technosphere | transport, freight, lorry >32 metric ton, EURO4 | other
Activity | transport, passenger bus, electric - battery-equipped trolleybus, 13m single deck urban bus, 2030, EURO-VI
location | CH
production amount | 1
reference product | transport, passenger bus, EURO-VI
type | process
unit | passenger-kilometer
worksheet name | None
source | Sacchi, R., Bauer, C., and Cox, B. Does size matter? The influence of size, load factor, range autonomy and application type on the Life Cycle Assessment of current and future trucks. Environmental Science and Technology.
description | Cradle-to-grave life cycle inventory of the transport activity using a heavy duty truck over 1 km. carculator_bus is a open-source parametrized truck model that produces life cycle inventories for any desired set of parameters value (lifetime, load factor, power, battery size, fuel blend, etc.): to produce your own inventories, go to https://github.com/romainsacchi/carculator_bus or contact carculator@psi.ch.
special remark
comment | Electric motor power: 139 [kW]. Km over lifetime: 1200000 [km]. Yearly mileage: 68000 [km/year]. Daily distance driven: 312 [km]. Daily operating time: 12 [hours]. Tank-to-wheel efficiency: 65 [%]. Tank-to-wheel energy consumption: 4625 [kj/km]. Battery capacity: 39 [kWh]. Mass of battery: 820 [kg]. Maximum passenger capacity: 64 [unit]. Number of passengers onboard: 10 [unit]. Curb mass (excl. driver and cargo): 9793 [kg]. Driving mass (incl. driver and cargo): 10713 [kg].
Exchanges
name | amount | database | location | unit | categories | type | reference product | tag
Battery cell, LTO | 8.2095e-05 | carculator db | GLO | kilogram |  | technosphere | Battery cell | other
treatment of road wear emissions, lorry | -2.3757e-06 | carculator db | RER | kilogram |  | technosphere | road wear emissions, lorry | direct - non-exhaust
market for power distribution unit, for electric passenger car | 3e-06 | carculator db | GLO | kilogram |  | technosphere | power distribution unit, for electric passenger car | energy storage
market for road maintenance | 0.000129 | carculator db | RER | meter-year |  | technosphere | road maintenance | road
market for inverter, for electric passenger car | 9.5961e-07 | carculator db | GLO | kilogram |  | technosphere | inverter, for electric passenger car | energy storage
tires and wheels, for lorry | 4.8e-05 | carculator db | RER | kilogram |  | technosphere | tires and wheels, for lorry | glider
noise, octave 7, day time, urban | 0.0034065 | biosphere3 | None | joule | octave 7::day time::urban | biosphere |  | direct - exhaust
market for electric motor, electric passenger car | 6.0953e-06 | carculator db | GLO | kilogram |  | technosphere | electric motor, electric passenger car | powertrain
suspension, for lorry | 0.00014683 | carculator db | RER | kilogram |  | technosphere | suspension, for lorry | glider
noise, octave 6, day time, urban | 0.015562 | biosphere3 | None | joule | octave 6::day time::urban | biosphere |  | direct - exhaust
noise, octave 5, day time, urban | 0.074824 | biosphere3 | None | joule | octave 5::day time::urban | biosphere |  | direct - exhaust
treatment of tyre wear emissions, lorry | -2.3757e-06 | carculator db | RER | kilogram |  | technosphere | tyre wear emissions, lorry | direct - non-exhaust
retarder, for lorry | 4.378e-06 | carculator db | RER | kilogram |  | technosphere | retarder, for lorry | powertrain
other components, for electric lorry | 5.935e-05 | carculator db | RER | kilogram |  | technosphere | other components, for electric lorry | glider
market for refrigerant R134a | 7.7941e-07 | carculator db | GLO | kilogram |  | technosphere | refrigerant R134a | other
noise, octave 3, day time, urban | 0.024217 | biosphere3 | None | joule | octave 3::day time::urban | biosphere |  | direct - exhaust
market for charger, electric passenger car | 3e-06 | carculator db | GLO | kilogram |  | technosphere | charger, electric passenger car | energy storage
treatment of used bus | -8.3333e-08 | carculator db | CH | unit |  | technosphere | used bus | other
noise, octave 1, day time, urban | 0.10421 | biosphere3 | None | joule | octave 1::day time::urban | biosphere |  | direct - exhaust
transmission, for lorry | 1.8971e-05 | carculator db | RER | kilogram |  | technosphere | transmission, for lorry | powertrain
maintenance, bus | 8.3333e-08 | carculator db | CH | unit |  | technosphere | maintenance, bus | other
treatment of brake wear emissions, lorry | -4.2266e-07 | carculator db | RER | kilogram |  | technosphere | brake wear emissions, lorry | direct - non-exhaust
market for used Li-ion battery | -0.00013682 | carculator db | GLO | kilogram |  | technosphere | used Li-ion battery | other
frame, blanks and saddle, for lorry | 0.00053415 | carculator db | RER | kilogram |  | technosphere | frame, blanks and saddle, for lorry | glider
market for road | 0.00057533 | carculator db | GLO | meter-year |  | technosphere | road | road
Ethane, 1,1,1,2-tetrafluoro-, HFC-134a | 7.7941e-07 | biosphere3 | None | kilogram | air | biosphere |  | other
market for converter, for electric passenger car | 2.0833e-06 | carculator db | GLO | kilogram |  | technosphere | converter, for electric passenger car | energy storage
gearbox, for lorry | 1.3134e-05 | carculator db | RER | kilogram |  | technosphere | gearbox, for lorry | powertrain
noise, octave 2, day time, urban | 0.022092 | biosphere3 | None | joule | octave 2::day time::urban | biosphere |  | direct - exhaust
noise, octave 4, day time, urban | 0.022526 | biosphere3 | None | joule | octave 4::day time::urban | biosphere |  | direct - exhaust
Battery BoP | 5.473e-05 | carculator db | GLO | kilogram |  | technosphere | Battery BoP | energy storage
noise, octave 8, day time, urban | 0.0023095 | biosphere3 | None | joule | octave 8::day time::urban | biosphere |  | direct - exhaust
Glider lightweighting | 7.4781e-05 | carculator db | GLO | kilogram |  | technosphere | Glider lightweighting | glider
power electronics, for lorry | 1.525e-05 | carculator db | RER | kilogram |  | technosphere | power electronics, for lorry | powertrain
Overhead lines | 1.2255e-09 | carculator db | RER | unit |  | technosphere | Overhead lines | other
electricity supply for electric vehicles, 2030 | 0.15912 | carculator db | CH | kilowatt hour |  | technosphere | electricity, low voltage, for battery electric vehicles | energy chain
electricity market for energy storage production, 2030 | 0.00032838 | carculator db | CN | kilowatt hour |  | technosphere | electricity, low voltage, for energy storage production | energy storage
transport, passenger bus, electric - battery-equipped trolleybus, 13m single deck urban bus, 2030, EURO-VI | 1 | carculator db | CH | passenger-kilometer |  | production | transport, passenger bus, EURO-VI | other
market for transport, freight train | 9.5506e-06 | ecoinvent | CH | ton kilometer |  | technosphere | transport, freight train | other
market for transport, freight, lorry >32 metric ton, EURO4 | 7.9588e-07 | ecoinvent | RER | ton kilometer |  | technosphere | transport, freight, lorry >32 metric ton, EURO4 | other
Activity | transport, passenger bus, electric - battery-equipped trolleybus, 13m single deck urban bus, 2040, EURO-VI
location | CH
production amount | 1
reference product | transport, passenger bus, EURO-VI
type | process
unit | passenger-kilometer
worksheet name | None
source | Sacchi, R., Bauer, C., and Cox, B. Does size matter? The influence of size, load factor, range autonomy and application type on the Life Cycle Assessment of current and future trucks. Environmental Science and Technology.
description | Cradle-to-grave life cycle inventory of the transport activity using a heavy duty truck over 1 km. carculator_bus is a open-source parametrized truck model that produces life cycle inventories for any desired set of parameters value (lifetime, load factor, power, battery size, fuel blend, etc.): to produce your own inventories, go to https://github.com/romainsacchi/carculator_bus or contact carculator@psi.ch.
special remark
comment | Electric motor power: 126 [kW]. Km over lifetime: 1200000 [km]. Yearly mileage: 68000 [km/year]. Daily distance driven: 312 [km]. Daily operating time: 12 [hours]. Tank-to-wheel efficiency: 66 [%]. Tank-to-wheel energy consumption: 4258 [kj/km]. Battery capacity: 29 [kWh]. Mass of battery: 502 [kg]. Maximum passenger capacity: 64 [unit]. Number of passengers onboard: 10 [unit]. Curb mass (excl. driver and cargo): 8849 [kg]. Driving mass (incl. driver and cargo): 9769 [kg].
Exchanges
name | amount | database | location | unit | categories | type | reference product | tag
Battery cell, LTO | 5.4433e-05 | carculator db | GLO | kilogram |  | technosphere | Battery cell | other
treatment of road wear emissions, lorry | -2.3757e-06 | carculator db | RER | kilogram |  | technosphere | road wear emissions, lorry | direct - non-exhaust
market for power distribution unit, for electric passenger car | 3e-06 | carculator db | GLO | kilogram |  | technosphere | power distribution unit, for electric passenger car | energy storage
market for road maintenance | 0.000129 | carculator db | RER | meter-year |  | technosphere | road maintenance | road
market for inverter, for electric passenger car | 8.5504e-07 | carculator db | GLO | kilogram |  | technosphere | inverter, for electric passenger car | energy storage
tires and wheels, for lorry | 4.8e-05 | carculator db | RER | kilogram |  | technosphere | tires and wheels, for lorry | glider
noise, octave 7, day time, urban | 0.0034065 | biosphere3 | None | joule | octave 7::day time::urban | biosphere |  | direct - exhaust
market for electric motor, electric passenger car | 5.4867e-06 | carculator db | GLO | kilogram |  | technosphere | electric motor, electric passenger car | powertrain
suspension, for lorry | 0.00014683 | carculator db | RER | kilogram |  | technosphere | suspension, for lorry | glider
noise, octave 6, day time, urban | 0.015562 | biosphere3 | None | joule | octave 6::day time::urban | biosphere |  | direct - exhaust
noise, octave 5, day time, urban | 0.074824 | biosphere3 | None | joule | octave 5::day time::urban | biosphere |  | direct - exhaust
treatment of tyre wear emissions, lorry | -2.3757e-06 | carculator db | RER | kilogram |  | technosphere | tyre wear emissions, lorry | direct - non-exhaust
retarder, for lorry | 4.378e-06 | carculator db | RER | kilogram |  | technosphere | retarder, for lorry | powertrain
other components, for electric lorry | 5.935e-05 | carculator db | RER | kilogram |  | technosphere | other components, for electric lorry | glider
market for refrigerant R134a | 7.7941e-07 | carculator db | GLO | kilogram |  | technosphere | refrigerant R134a | other
noise, octave 3, day time, urban | 0.024217 | biosphere3 | None | joule | octave 3::day time::urban | biosphere |  | direct - exhaust
market for charger, electric passenger car | 2.85e-06 | carculator db | GLO | kilogram |  | technosphere | charger, electric passenger car | energy storage
treatment of used bus | -8.3333e-08 | carculator db | CH | unit |  | technosphere | used bus | other
noise, octave 1, day time, urban | 0.10421 | biosphere3 | None | joule | octave 1::day time::urban | biosphere |  | direct - exhaust
transmission, for lorry | 1.8971e-05 | carculator db | RER | kilogram |  | technosphere | transmission, for lorry | powertrain
maintenance, bus | 8.3333e-08 | carculator db | CH | unit |  | technosphere | maintenance, bus | other
treatment of brake wear emissions, lorry | -4.2267e-07 | carculator db | RER | kilogram |  | technosphere | brake wear emissions, lorry | direct - non-exhaust
market for used Li-ion battery | -8.3743e-05 | carculator db | GLO | kilogram |  | technosphere | used Li-ion battery | other
frame, blanks and saddle, for lorry | 0.00053415 | carculator db | RER | kilogram |  | technosphere | frame, blanks and saddle, for lorry | glider
market for road | 0.00052464 | carculator db | GLO | meter-year |  | technosphere | road | road
Ethane, 1,1,1,2-tetrafluoro-, HFC-134a | 7.7941e-07 | biosphere3 | None | kilogram | air | biosphere |  | other
market for converter, for electric passenger car | 1.9792e-06 | carculator db | GLO | kilogram |  | technosphere | converter, for electric passenger car | energy storage
gearbox, for lorry | 1.3134e-05 | carculator db | RER | kilogram |  | technosphere | gearbox, for lorry | powertrain
noise, octave 2, day time, urban | 0.022092 | biosphere3 | None | joule | octave 2::day time::urban | biosphere |  | direct - exhaust
noise, octave 4, day time, urban | 0.022526 | biosphere3 | None | joule | octave 4::day time::urban | biosphere |  | direct - exhaust
Battery BoP | 2.931e-05 | carculator db | GLO | kilogram |  | technosphere | Battery BoP | energy storage
noise, octave 8, day time, urban | 0.0023095 | biosphere3 | None | joule | octave 8::day time::urban | biosphere |  | direct - exhaust
Glider lightweighting | 0.00010683 | carculator db | GLO | kilogram |  | technosphere | Glider lightweighting | glider
power electronics, for lorry | 1.525e-05 | carculator db | RER | kilogram |  | technosphere | power electronics, for lorry | powertrain
Overhead lines | 1.2255e-09 | carculator db | RER | unit |  | technosphere | Overhead lines | other
electricity supply for electric vehicles, 2040 | 0.14432 | carculator db | CH | kilowatt hour |  | technosphere | electricity, low voltage, for battery electric vehicles | energy chain
electricity market for energy storage production, 2040 | 0.00021773 | carculator db | CN | kilowatt hour |  | technosphere | electricity, low voltage, for energy storage production | energy storage
transport, passenger bus, electric - battery-equipped trolleybus, 13m single deck urban bus, 2040, EURO-VI | 1 | carculator db | CH | passenger-kilometer |  | production | transport, passenger bus, EURO-VI | other
market for transport, freight train | 8.9702e-06 | ecoinvent | CH | ton kilometer |  | technosphere | transport, freight train | other
market for transport, freight, lorry >32 metric ton, EURO4 | 7.4752e-07 | ecoinvent | RER | ton kilometer |  | technosphere | transport, freight, lorry >32 metric ton, EURO4 | other
Activity | transport, passenger bus, electric - battery-equipped trolleybus, 13m single deck urban bus, 2050, EURO-VI
location | CH
production amount | 1
reference product | transport, passenger bus, EURO-VI
type | process
unit | passenger-kilometer
worksheet name | None
source | Sacchi, R., Bauer, C., and Cox, B. Does size matter? The influence of size, load factor, range autonomy and application type on the Life Cycle Assessment of current and future trucks. Environmental Science and Technology.
description | Cradle-to-grave life cycle inventory of the transport activity using a heavy duty truck over 1 km. carculator_bus is a open-source parametrized truck model that produces life cycle inventories for any desired set of parameters value (lifetime, load factor, power, battery size, fuel blend, etc.): to produce your own inventories, go to https://github.com/romainsacchi/carculator_bus or contact carculator@psi.ch.
special remark
comment | Electric motor power: 116 [kW]. Km over lifetime: 1200000 [km]. Yearly mileage: 68000 [km/year]. Daily distance driven: 312 [km]. Daily operating time: 12 [hours]. Tank-to-wheel efficiency: 66 [%]. Tank-to-wheel energy consumption: 4046 [kj/km]. Battery capacity: 23 [kWh]. Mass of battery: 336 [kg]. Maximum passenger capacity: 64 [unit]. Number of passengers onboard: 10 [unit]. Curb mass (excl. driver and cargo): 8162 [kg]. Driving mass (incl. driver and cargo): 9082 [kg].
Exchanges
name | amount | database | location | unit | categories | type | reference product | tag
Battery cell, LTO | 3.9244e-05 | carculator db | GLO | kilogram |  | technosphere | Battery cell | other
treatment of road wear emissions, lorry | -2.3757e-06 | carculator db | RER | kilogram |  | technosphere | road wear emissions, lorry | direct - non-exhaust
market for power distribution unit, for electric passenger car | 3e-06 | carculator db | GLO | kilogram |  | technosphere | power distribution unit, for electric passenger car | energy storage
market for road maintenance | 0.000129 | carculator db | RER | meter-year |  | technosphere | road maintenance | road
market for inverter, for electric passenger car | 7.976e-07 | carculator db | GLO | kilogram |  | technosphere | inverter, for electric passenger car | energy storage
tires and wheels, for lorry | 4.8e-05 | carculator db | RER | kilogram |  | technosphere | tires and wheels, for lorry | glider
noise, octave 7, day time, urban | 0.0034065 | biosphere3 | None | joule | octave 7::day time::urban | biosphere |  | direct - exhaust
market for electric motor, electric passenger car | 5.0821e-06 | carculator db | GLO | kilogram |  | technosphere | electric motor, electric passenger car | powertrain
suspension, for lorry | 0.00014683 | carculator db | RER | kilogram |  | technosphere | suspension, for lorry | glider
noise, octave 6, day time, urban | 0.015562 | biosphere3 | None | joule | octave 6::day time::urban | biosphere |  | direct - exhaust
noise, octave 5, day time, urban | 0.074824 | biosphere3 | None | joule | octave 5::day time::urban | biosphere |  | direct - exhaust
treatment of tyre wear emissions, lorry | -2.3757e-06 | carculator db | RER | kilogram |  | technosphere | tyre wear emissions, lorry | direct - non-exhaust
retarder, for lorry | 4.378e-06 | carculator db | RER | kilogram |  | technosphere | retarder, for lorry | powertrain
other components, for electric lorry | 5.935e-05 | carculator db | RER | kilogram |  | technosphere | other components, for electric lorry | glider
market for refrigerant R134a | 7.7941e-07 | carculator db | GLO | kilogram |  | technosphere | refrigerant R134a | other
noise, octave 3, day time, urban | 0.024217 | biosphere3 | None | joule | octave 3::day time::urban | biosphere |  | direct - exhaust
market for charger, electric passenger car | 2.7075e-06 | carculator db | GLO | kilogram |  | technosphere | charger, electric passenger car | energy storage
treatment of used bus | -8.3333e-08 | carculator db | CH | unit |  | technosphere | used bus | other
noise, octave 1, day time, urban | 0.10421 | biosphere3 | None | joule | octave 1::day time::urban | biosphere |  | direct - exhaust
transmission, for lorry | 1.8971e-05 | carculator db | RER | kilogram |  | technosphere | transmission, for lorry | powertrain
maintenance, bus | 8.3333e-08 | carculator db | CH | unit |  | technosphere | maintenance, bus | other
treatment of brake wear emissions, lorry | -4.2266e-07 | carculator db | RER | kilogram |  | technosphere | brake wear emissions, lorry | direct - non-exhaust
market for used Li-ion battery | -5.6062e-05 | carculator db | GLO | kilogram |  | technosphere | used Li-ion battery | other
frame, blanks and saddle, for lorry | 0.00053415 | carculator db | RER | kilogram |  | technosphere | frame, blanks and saddle, for lorry | glider
market for road | 0.00048772 | carculator db | GLO | meter-year |  | technosphere | road | road
Ethane, 1,1,1,2-tetrafluoro-, HFC-134a | 7.7941e-07 | biosphere3 | None | kilogram | air | biosphere |  | other
market for converter, for electric passenger car | 1.8802e-06 | carculator db | GLO | kilogram |  | technosphere | converter, for electric passenger car | energy storage
gearbox, for lorry | 1.3134e-05 | carculator db | RER | kilogram |  | technosphere | gearbox, for lorry | powertrain
noise, octave 2, day time, urban | 0.022092 | biosphere3 | None | joule | octave 2::day time::urban | biosphere |  | direct - exhaust
noise, octave 4, day time, urban | 0.022526 | biosphere3 | None | joule | octave 4::day time::urban | biosphere |  | direct - exhaust
Battery BoP | 1.6819e-05 | carculator db | GLO | kilogram |  | technosphere | Battery BoP | energy storage
noise, octave 8, day time, urban | 0.0023095 | biosphere3 | None | joule | octave 8::day time::urban | biosphere |  | direct - exhaust
Glider lightweighting | 0.00013354 | carculator db | GLO | kilogram |  | technosphere | Glider lightweighting | glider
power electronics, for lorry | 1.525e-05 | carculator db | RER | kilogram |  | technosphere | power electronics, for lorry | powertrain
Overhead lines | 1.2255e-09 | carculator db | RER | unit |  | technosphere | Overhead lines | other
electricity supply for electric vehicles, 2050 | 0.13713 | carculator db | CH | kilowatt hour |  | technosphere | electricity, low voltage, for battery electric vehicles | energy chain
electricity market for energy storage production, 2050 | 0.00011773 | carculator db | CN | kilowatt hour |  | technosphere | electricity, low voltage, for energy storage production | energy storage
transport, passenger bus, electric - battery-equipped trolleybus, 13m single deck urban bus, 2050, EURO-VI | 1 | carculator db | CH | passenger-kilometer |  | production | transport, passenger bus, EURO-VI | other
market for transport, freight train | 8.5481e-06 | ecoinvent | CH | ton kilometer |  | technosphere | transport, freight train | other
market for transport, freight, lorry >32 metric ton, EURO4 | 7.1234e-07 | ecoinvent | RER | ton kilometer |  | technosphere | transport, freight, lorry >32 metric ton, EURO4 | other
Activity | transport, passenger bus, electric - opportunity charging, 13m single deck urban bus, 2020, EURO-VI
location | CH
production amount | 1
reference product | transport, passenger bus, EURO-VI
type | process
unit | passenger-kilometer
worksheet name | None
source | Sacchi, R., Bauer, C., and Cox, B. Does size matter? The influence of size, load factor, range autonomy and application type on the Life Cycle Assessment of current and future trucks. Environmental Science and Technology.
description | Cradle-to-grave life cycle inventory of the transport activity using a heavy duty truck over 1 km. carculator_bus is a open-source parametrized truck model that produces life cycle inventories for any desired set of parameters value (lifetime, load factor, power, battery size, fuel blend, etc.): to produce your own inventories, go to https://github.com/romainsacchi/carculator_bus or contact carculator@psi.ch.
special remark
comment | Electric motor power: 186 [kW]. Km over lifetime: 1200000 [km]. Yearly mileage: 68000 [km/year]. Daily distance driven: 312 [km]. Daily operating time: 12 [hours]. Tank-to-wheel efficiency: 63 [%]. Tank-to-wheel energy consumption: 5818 [kj/km]. Battery capacity: 127 [kWh]. Mass of battery: 2840 [kg]. Maximum passenger capacity: 64 [unit]. Number of passengers onboard: 10 [unit]. Curb mass (excl. driver and cargo): 13062 [kg]. Driving mass (incl. driver and cargo): 13982 [kg].
Exchanges
name | amount | database | location | unit | categories | type | reference product | tag
Battery cell, LTO | 0.00028409 | carculator db | GLO | kilogram |  | technosphere | Battery cell | other
treatment of road wear emissions, lorry | -2.3757e-06 | carculator db | RER | kilogram |  | technosphere | road wear emissions, lorry | direct - non-exhaust
market for power distribution unit, for electric passenger car | 3e-06 | carculator db | GLO | kilogram |  | technosphere | power distribution unit, for electric passenger car | energy storage
market for road maintenance | 0.000129 | carculator db | RER | meter-year |  | technosphere | road maintenance | road
market for inverter, for electric passenger car | 1.1658e-06 | carculator db | GLO | kilogram |  | technosphere | inverter, for electric passenger car | energy storage
tires and wheels, for lorry | 4.8e-05 | carculator db | RER | kilogram |  | technosphere | tires and wheels, for lorry | glider
noise, octave 7, day time, urban | 0.0034065 | biosphere3 | None | joule | octave 7::day time::urban | biosphere |  | direct - exhaust
market for electric motor, electric passenger car | 8.7736e-06 | carculator db | GLO | kilogram |  | technosphere | electric motor, electric passenger car | powertrain
suspension, for lorry | 0.00014683 | carculator db | RER | kilogram |  | technosphere | suspension, for lorry | glider
noise, octave 6, day time, urban | 0.015562 | biosphere3 | None | joule | octave 6::day time::urban | biosphere |  | direct - exhaust
noise, octave 5, day time, urban | 0.074824 | biosphere3 | None | joule | octave 5::day time::urban | biosphere |  | direct - exhaust
treatment of tyre wear emissions, lorry | -2.3757e-06 | carculator db | RER | kilogram |  | technosphere | tyre wear emissions, lorry | direct - non-exhaust
retarder, for lorry | 4.378e-06 | carculator db | RER | kilogram |  | technosphere | retarder, for lorry | powertrain
other components, for electric lorry | 5.935e-05 | carculator db | RER | kilogram |  | technosphere | other components, for electric lorry | glider
market for refrigerant R134a | 7.7941e-07 | carculator db | GLO | kilogram |  | technosphere | refrigerant R134a | other
noise, octave 3, day time, urban | 0.024217 | biosphere3 | None | joule | octave 3::day time::urban | biosphere |  | direct - exhaust
market for charger, electric passenger car | 3e-06 | carculator db | GLO | kilogram |  | technosphere | charger, electric passenger car | energy storage
treatment of used bus | -8.3333e-08 | carculator db | CH | unit |  | technosphere | used bus | other
noise, octave 1, day time, urban | 0.10421 | biosphere3 | None | joule | octave 1::day time::urban | biosphere |  | direct - exhaust
transmission, for lorry | 1.8971e-05 | carculator db | RER | kilogram |  | technosphere | transmission, for lorry | powertrain
maintenance, bus | 8.3333e-08 | carculator db | CH | unit |  | technosphere | maintenance, bus | other
treatment of brake wear emissions, lorry | -4.2266e-07 | carculator db | RER | kilogram |  | technosphere | brake wear emissions, lorry | direct - non-exhaust
market for used Li-ion battery | -0.00047348 | carculator db | GLO | kilogram |  | technosphere | used Li-ion battery | other
frame, blanks and saddle, for lorry | 0.00053415 | carculator db | RER | kilogram |  | technosphere | frame, blanks and saddle, for lorry | glider
market for road | 0.00075086 | carculator db | GLO | meter-year |  | technosphere | road | road
Ethane, 1,1,1,2-tetrafluoro-, HFC-134a | 7.7941e-07 | biosphere3 | None | kilogram | air | biosphere |  | other
market for converter, for electric passenger car | 2.0833e-06 | carculator db | GLO | kilogram |  | technosphere | converter, for electric passenger car | energy storage
EV charger, level 3, with pantograph, 450 kW | 6.1275e-09 | carculator db | RER | unit |  | technosphere | EV charger, level 3, with pantograph, 450 kW | other
gearbox, for lorry | 1.3134e-05 | carculator db | RER | kilogram |  | technosphere | gearbox, for lorry | powertrain
noise, octave 2, day time, urban | 0.022092 | biosphere3 | None | joule | octave 2::day time::urban | biosphere |  | direct - exhaust
noise, octave 4, day time, urban | 0.022526 | biosphere3 | None | joule | octave 4::day time::urban | biosphere |  | direct - exhaust
Battery BoP | 0.00018939 | carculator db | GLO | kilogram |  | technosphere | Battery BoP | energy storage
noise, octave 8, day time, urban | 0.0023095 | biosphere3 | None | joule | octave 8::day time::urban | biosphere |  | direct - exhaust
Glider lightweighting | 1.0683e-05 | carculator db | GLO | kilogram |  | technosphere | Glider lightweighting | glider
power electronics, for lorry | 1.525e-05 | carculator db | RER | kilogram |  | technosphere | power electronics, for lorry | powertrain
electricity supply for electric vehicles, 2020 | 0.23473 | carculator db | CH | kilowatt hour |  | technosphere | electricity, low voltage, for battery electric vehicles | energy chain
electricity market for energy storage production, 2020 | 0.0011363 | carculator db | CN | kilowatt hour |  | technosphere | electricity, low voltage, for energy storage production | energy storage
transport, passenger bus, electric - opportunity charging, 13m single deck urban bus, 2020, EURO-VI | 1 | carculator db | CH | passenger-kilometer |  | production | transport, passenger bus, EURO-VI | other
market for transport, freight train | 1.1281e-05 | ecoinvent | CH | ton kilometer |  | technosphere | transport, freight train | other
market for transport, freight, lorry >32 metric ton, EURO4 | 9.4011e-07 | ecoinvent | RER | ton kilometer |  | technosphere | transport, freight, lorry >32 metric ton, EURO4 | other
Activity | transport, passenger bus, electric - opportunity charging, 13m single deck urban bus, 2030, EURO-VI
location | CH
production amount | 1
reference product | transport, passenger bus, EURO-VI
type | process
unit | passenger-kilometer
worksheet name | None
source | Sacchi, R., Bauer, C., and Cox, B. Does size matter? The influence of size, load factor, range autonomy and application type on the Life Cycle Assessment of current and future trucks. Environmental Science and Technology.
description | Cradle-to-grave life cycle inventory of the transport activity using a heavy duty truck over 1 km. carculator_bus is a open-source parametrized truck model that produces life cycle inventories for any desired set of parameters value (lifetime, load factor, power, battery size, fuel blend, etc.): to produce your own inventories, go to https://github.com/romainsacchi/carculator_bus or contact carculator@psi.ch.
special remark
comment | Electric motor power: 158 [kW]. Km over lifetime: 1200000 [km]. Yearly mileage: 68000 [km/year]. Daily distance driven: 312 [km]. Daily operating time: 12 [hours]. Tank-to-wheel efficiency: 65 [%]. Tank-to-wheel energy consumption: 5022 [kj/km]. Battery capacity: 100 [kWh]. Mass of battery: 2090 [kg]. Maximum passenger capacity: 64 [unit]. Number of passengers onboard: 10 [unit]. Curb mass (excl. driver and cargo): 11075 [kg]. Driving mass (incl. driver and cargo): 11995 [kg].
Exchanges
name | amount | database | location | unit | categories | type | reference product | tag
Battery cell, LTO | 0.00020901 | carculator db | GLO | kilogram |  | technosphere | Battery cell | other
treatment of road wear emissions, lorry | -2.3757e-06 | carculator db | RER | kilogram |  | technosphere | road wear emissions, lorry | direct - non-exhaust
market for power distribution unit, for electric passenger car | 3e-06 | carculator db | GLO | kilogram |  | technosphere | power distribution unit, for electric passenger car | energy storage
market for road maintenance | 0.000129 | carculator db | RER | meter-year |  | technosphere | road maintenance | road
market for inverter, for electric passenger car | 1.0405e-06 | carculator db | GLO | kilogram |  | technosphere | inverter, for electric passenger car | energy storage
tires and wheels, for lorry | 4.8e-05 | carculator db | RER | kilogram |  | technosphere | tires and wheels, for lorry | glider
noise, octave 7, day time, urban | 0.0034065 | biosphere3 | None | joule | octave 7::day time::urban | biosphere |  | direct - exhaust
market for electric motor, electric passenger car | 7.0308e-06 | carculator db | GLO | kilogram |  | technosphere | electric motor, electric passenger car | powertrain
suspension, for lorry | 0.00014683 | carculator db | RER | kilogram |  | technosphere | suspension, for lorry | glider
noise, octave 6, day time, urban | 0.015562 | biosphere3 | None | joule | octave 6::day time::urban | biosphere |  | direct - exhaust
noise, octave 5, day time, urban | 0.074824 | biosphere3 | None | joule | octave 5::day time::urban | biosphere |  | direct - exhaust
treatment of tyre wear emissions, lorry | -2.3757e-06 | carculator db | RER | kilogram |  | technosphere | tyre wear emissions, lorry | direct - non-exhaust
retarder, for lorry | 4.378e-06 | carculator db | RER | kilogram |  | technosphere | retarder, for lorry | powertrain
other components, for electric lorry | 5.935e-05 | carculator db | RER | kilogram |  | technosphere | other components, for electric lorry | glider
market for refrigerant R134a | 7.7941e-07 | carculator db | GLO | kilogram |  | technosphere | refrigerant R134a | other
noise, octave 3, day time, urban | 0.024217 | biosphere3 | None | joule | octave 3::day time::urban | biosphere |  | direct - exhaust
market for charger, electric passenger car | 3e-06 | carculator db | GLO | kilogram |  | technosphere | charger, electric passenger car | energy storage
treatment of used bus | -8.3333e-08 | carculator db | CH | unit |  | technosphere | used bus | other
noise, octave 1, day time, urban | 0.10421 | biosphere3 | None | joule | octave 1::day time::urban | biosphere |  | direct - exhaust
transmission, for lorry | 1.8971e-05 | carculator db | RER | kilogram |  | technosphere | transmission, for lorry | powertrain
maintenance, bus | 8.3333e-08 | carculator db | CH | unit |  | technosphere | maintenance, bus | other
treatment of brake wear emissions, lorry | -4.2267e-07 | carculator db | RER | kilogram |  | technosphere | brake wear emissions, lorry | direct - non-exhaust
market for used Li-ion battery | -0.00034835 | carculator db | GLO | kilogram |  | technosphere | used Li-ion battery | other
frame, blanks and saddle, for lorry | 0.00053415 | carculator db | RER | kilogram |  | technosphere | frame, blanks and saddle, for lorry | glider
market for road | 0.00064414 | carculator db | GLO | meter-year |  | technosphere | road | road
Ethane, 1,1,1,2-tetrafluoro-, HFC-134a | 7.7941e-07 | biosphere3 | None | kilogram | air | biosphere |  | other
market for converter, for electric passenger car | 2.0833e-06 | carculator db | GLO | kilogram |  | technosphere | converter, for electric passenger car | energy storage
EV charger, level 3, with pantograph, 450 kW | 6.1275e-09 | carculator db | RER | unit |  | technosphere | EV charger, level 3, with pantograph, 450 kW | other
gearbox, for lorry | 1.3134e-05 | carculator db | RER | kilogram |  | technosphere | gearbox, for lorry | powertrain
noise, octave 2, day time, urban | 0.022092 | biosphere3 | None | joule | octave 2::day time::urban | biosphere |  | direct - exhaust
noise, octave 4, day time, urban | 0.022526 | biosphere3 | None | joule | octave 4::day time::urban | biosphere |  | direct - exhaust
Battery BoP | 0.00013934 | carculator db | GLO | kilogram |  | technosphere | Battery BoP | energy storage
noise, octave 8, day time, urban | 0.0023095 | biosphere3 | None | joule | octave 8::day time::urban | biosphere |  | direct - exhaust
Glider lightweighting | 7.4781e-05 | carculator db | GLO | kilogram |  | technosphere | Glider lightweighting | glider
power electronics, for lorry | 1.525e-05 | carculator db | RER | kilogram |  | technosphere | power electronics, for lorry | powertrain
electricity supply for electric vehicles, 2030 | 0.20041 | carculator db | CH | kilowatt hour |  | technosphere | electricity, low voltage, for battery electric vehicles | energy chain
electricity market for energy storage production, 2030 | 0.00083605 | carculator db | CN | kilowatt hour |  | technosphere | electricity, low voltage, for energy storage production | energy storage
transport, passenger bus, electric - opportunity charging, 13m single deck urban bus, 2030, EURO-VI | 1 | carculator db | CH | passenger-kilometer |  | production | transport, passenger bus, EURO-VI | other
market for transport, freight train | 1.016e-05 | ecoinvent | CH | ton kilometer |  | technosphere | transport, freight train | other
market for transport, freight, lorry >32 metric ton, EURO4 | 8.467e-07 | ecoinvent | RER | ton kilometer |  | technosphere | transport, freight, lorry >32 metric ton, EURO4 | other
Activity | transport, passenger bus, electric - opportunity charging, 13m single deck urban bus, 2040, EURO-VI
location | CH
production amount | 1
reference product | transport, passenger bus, EURO-VI
type | process
unit | passenger-kilometer
worksheet name | None
source | Sacchi, R., Bauer, C., and Cox, B. Does size matter? The influence of size, load factor, range autonomy and application type on the Life Cycle Assessment of current and future trucks. Environmental Science and Technology.
description | Cradle-to-grave life cycle inventory of the transport activity using a heavy duty truck over 1 km. carculator_bus is a open-source parametrized truck model that produces life cycle inventories for any desired set of parameters value (lifetime, load factor, power, battery size, fuel blend, etc.): to produce your own inventories, go to https://github.com/romainsacchi/carculator_bus or contact carculator@psi.ch.
special remark
comment | Electric motor power: 139 [kW]. Km over lifetime: 1200000 [km]. Yearly mileage: 68000 [km/year]. Daily distance driven: 312 [km]. Daily operating time: 12 [hours]. Tank-to-wheel efficiency: 66 [%]. Tank-to-wheel energy consumption: 4547 [kj/km]. Battery capacity: 83 [kWh]. Mass of battery: 1423 [kg]. Maximum passenger capacity: 64 [unit]. Number of passengers onboard: 10 [unit]. Curb mass (excl. driver and cargo): 9778 [kg]. Driving mass (incl. driver and cargo): 10698 [kg].
Exchanges
name | amount | database | location | unit | categories | type | reference product | tag
Battery cell, LTO | 0.00015419 | carculator db | GLO | kilogram |  | technosphere | Battery cell | other
treatment of road wear emissions, lorry | -2.3757e-06 | carculator db | RER | kilogram |  | technosphere | road wear emissions, lorry | direct - non-exhaust
market for power distribution unit, for electric passenger car | 3e-06 | carculator db | GLO | kilogram |  | technosphere | power distribution unit, for electric passenger car | energy storage
market for road maintenance | 0.000129 | carculator db | RER | meter-year |  | technosphere | road maintenance | road
market for inverter, for electric passenger car | 9.1071e-07 | carculator db | GLO | kilogram |  | technosphere | inverter, for electric passenger car | energy storage
tires and wheels, for lorry | 4.8e-05 | carculator db | RER | kilogram |  | technosphere | tires and wheels, for lorry | glider
noise, octave 7, day time, urban | 0.0034065 | biosphere3 | None | joule | octave 7::day time::urban | biosphere |  | direct - exhaust
market for electric motor, electric passenger car | 6.085e-06 | carculator db | GLO | kilogram |  | technosphere | electric motor, electric passenger car | powertrain
suspension, for lorry | 0.00014683 | carculator db | RER | kilogram |  | technosphere | suspension, for lorry | glider
noise, octave 6, day time, urban | 0.015562 | biosphere3 | None | joule | octave 6::day time::urban | biosphere |  | direct - exhaust
noise, octave 5, day time, urban | 0.074824 | biosphere3 | None | joule | octave 5::day time::urban | biosphere |  | direct - exhaust
treatment of tyre wear emissions, lorry | -2.3757e-06 | carculator db | RER | kilogram |  | technosphere | tyre wear emissions, lorry | direct - non-exhaust
retarder, for lorry | 4.378e-06 | carculator db | RER | kilogram |  | technosphere | retarder, for lorry | powertrain
other components, for electric lorry | 5.935e-05 | carculator db | RER | kilogram |  | technosphere | other components, for electric lorry | glider
market for refrigerant R134a | 7.7941e-07 | carculator db | GLO | kilogram |  | technosphere | refrigerant R134a | other
noise, octave 3, day time, urban | 0.024217 | biosphere3 | None | joule | octave 3::day time::urban | biosphere |  | direct - exhaust
market for charger, electric passenger car | 2.85e-06 | carculator db | GLO | kilogram |  | technosphere | charger, electric passenger car | energy storage
treatment of used bus | -8.3333e-08 | carculator db | CH | unit |  | technosphere | used bus | other
noise, octave 1, day time, urban | 0.10421 | biosphere3 | None | joule | octave 1::day time::urban | biosphere |  | direct - exhaust
transmission, for lorry | 1.8971e-05 | carculator db | RER | kilogram |  | technosphere | transmission, for lorry | powertrain
maintenance, bus | 8.3333e-08 | carculator db | CH | unit |  | technosphere | maintenance, bus | other
treatment of brake wear emissions, lorry | -4.2266e-07 | carculator db | RER | kilogram |  | technosphere | brake wear emissions, lorry | direct - non-exhaust
market for used Li-ion battery | -0.00023722 | carculator db | GLO | kilogram |  | technosphere | used Li-ion battery | other
frame, blanks and saddle, for lorry | 0.00053415 | carculator db | RER | kilogram |  | technosphere | frame, blanks and saddle, for lorry | glider
market for road | 0.00057451 | carculator db | GLO | meter-year |  | technosphere | road | road
Ethane, 1,1,1,2-tetrafluoro-, HFC-134a | 7.7941e-07 | biosphere3 | None | kilogram | air | biosphere |  | other
market for converter, for electric passenger car | 1.9792e-06 | carculator db | GLO | kilogram |  | technosphere | converter, for electric passenger car | energy storage
EV charger, level 3, with pantograph, 450 kW | 6.1275e-09 | carculator db | RER | unit |  | technosphere | EV charger, level 3, with pantograph, 450 kW | other
gearbox, for lorry | 1.3134e-05 | carculator db | RER | kilogram |  | technosphere | gearbox, for lorry | powertrain
noise, octave 2, day time, urban | 0.022092 | biosphere3 | None | joule | octave 2::day time::urban | biosphere |  | direct - exhaust
noise, octave 4, day time, urban | 0.022526 | biosphere3 | None | joule | octave 4::day time::urban | biosphere |  | direct - exhaust
Battery BoP | 8.3027e-05 | carculator db | GLO | kilogram |  | technosphere | Battery BoP | energy storage
noise, octave 8, day time, urban | 0.0023095 | biosphere3 | None | joule | octave 8::day time::urban | biosphere |  | direct - exhaust
Glider lightweighting | 0.00010683 | carculator db | GLO | kilogram |  | technosphere | Glider lightweighting | glider
power electronics, for lorry | 1.525e-05 | carculator db | RER | kilogram |  | technosphere | power electronics, for lorry | powertrain
electricity supply for electric vehicles, 2040 | 0.17683 | carculator db | CH | kilowatt hour |  | technosphere | electricity, low voltage, for battery electric vehicles | energy chain
electricity market for energy storage production, 2040 | 0.00061677 | carculator db | CN | kilowatt hour |  | technosphere | electricity, low voltage, for energy storage production | energy storage
transport, passenger bus, electric - opportunity charging, 13m single deck urban bus, 2040, EURO-VI | 1 | carculator db | CH | passenger-kilometer |  | production | transport, passenger bus, EURO-VI | other
market for transport, freight train | 9.3625e-06 | ecoinvent | CH | ton kilometer |  | technosphere | transport, freight train | other
market for transport, freight, lorry >32 metric ton, EURO4 | 7.8021e-07 | ecoinvent | RER | ton kilometer |  | technosphere | transport, freight, lorry >32 metric ton, EURO4 | other
Activity | transport, passenger bus, electric - opportunity charging, 13m single deck urban bus, 2050, EURO-VI
location | CH
production amount | 1
reference product | transport, passenger bus, EURO-VI
type | process
unit | passenger-kilometer
worksheet name | None
source | Sacchi, R., Bauer, C., and Cox, B. Does size matter? The influence of size, load factor, range autonomy and application type on the Life Cycle Assessment of current and future trucks. Environmental Science and Technology.
description | Cradle-to-grave life cycle inventory of the transport activity using a heavy duty truck over 1 km. carculator_bus is a open-source parametrized truck model that produces life cycle inventories for any desired set of parameters value (lifetime, load factor, power, battery size, fuel blend, etc.): to produce your own inventories, go to https://github.com/romainsacchi/carculator_bus or contact carculator@psi.ch.
special remark
comment | Electric motor power: 126 [kW]. Km over lifetime: 1200000 [km]. Yearly mileage: 68000 [km/year]. Daily distance driven: 312 [km]. Daily operating time: 12 [hours]. Tank-to-wheel efficiency: 66 [%]. Tank-to-wheel energy consumption: 4268 [kj/km]. Battery capacity: 72 [kWh]. Mass of battery: 1030 [kg]. Maximum passenger capacity: 64 [unit]. Number of passengers onboard: 10 [unit]. Curb mass (excl. driver and cargo): 8861 [kg]. Driving mass (incl. driver and cargo): 9781 [kg].
Exchanges
name | amount | database | location | unit | categories | type | reference product | tag
Battery cell, LTO | 0.00012024 | carculator db | GLO | kilogram |  | technosphere | Battery cell | other
treatment of road wear emissions, lorry | -2.3757e-06 | carculator db | RER | kilogram |  | technosphere | road wear emissions, lorry | direct - non-exhaust
market for power distribution unit, for electric passenger car | 3e-06 | carculator db | GLO | kilogram |  | technosphere | power distribution unit, for electric passenger car | energy storage
market for road maintenance | 0.000129 | carculator db | RER | meter-year |  | technosphere | road maintenance | road
market for inverter, for electric passenger car | 8.3954e-07 | carculator db | GLO | kilogram |  | technosphere | inverter, for electric passenger car | energy storage
tires and wheels, for lorry | 4.8e-05 | carculator db | RER | kilogram |  | technosphere | tires and wheels, for lorry | glider
noise, octave 7, day time, urban | 0.0034065 | biosphere3 | None | joule | octave 7::day time::urban | biosphere |  | direct - exhaust
market for electric motor, electric passenger car | 5.4942e-06 | carculator db | GLO | kilogram |  | technosphere | electric motor, electric passenger car | powertrain
suspension, for lorry | 0.00014683 | carculator db | RER | kilogram |  | technosphere | suspension, for lorry | glider
noise, octave 6, day time, urban | 0.015562 | biosphere3 | None | joule | octave 6::day time::urban | biosphere |  | direct - exhaust
noise, octave 5, day time, urban | 0.074824 | biosphere3 | None | joule | octave 5::day time::urban | biosphere |  | direct - exhaust
treatment of tyre wear emissions, lorry | -2.3757e-06 | carculator db | RER | kilogram |  | technosphere | tyre wear emissions, lorry | direct - non-exhaust
retarder, for lorry | 4.378e-06 | carculator db | RER | kilogram |  | technosphere | retarder, for lorry | powertrain
other components, for electric lorry | 5.935e-05 | carculator db | RER | kilogram |  | technosphere | other components, for electric lorry | glider
market for refrigerant R134a | 7.7941e-07 | carculator db | GLO | kilogram |  | technosphere | refrigerant R134a | other
noise, octave 3, day time, urban | 0.024217 | biosphere3 | None | joule | octave 3::day time::urban | biosphere |  | direct - exhaust
market for charger, electric passenger car | 2.7075e-06 | carculator db | GLO | kilogram |  | technosphere | charger, electric passenger car | energy storage
treatment of used bus | -8.3333e-08 | carculator db | CH | unit |  | technosphere | used bus | other
noise, octave 1, day time, urban | 0.10421 | biosphere3 | None | joule | octave 1::day time::urban | biosphere |  | direct - exhaust
transmission, for lorry | 1.8971e-05 | carculator db | RER | kilogram |  | technosphere | transmission, for lorry | powertrain
maintenance, bus | 8.3333e-08 | carculator db | CH | unit |  | technosphere | maintenance, bus | other
treatment of brake wear emissions, lorry | -4.2267e-07 | carculator db | RER | kilogram |  | technosphere | brake wear emissions, lorry | direct - non-exhaust
market for used Li-ion battery | -0.00017177 | carculator db | GLO | kilogram |  | technosphere | used Li-ion battery | other
frame, blanks and saddle, for lorry | 0.00053415 | carculator db | RER | kilogram |  | technosphere | frame, blanks and saddle, for lorry | glider
market for road | 0.00052529 | carculator db | GLO | meter-year |  | technosphere | road | road
Ethane, 1,1,1,2-tetrafluoro-, HFC-134a | 7.7941e-07 | biosphere3 | None | kilogram | air | biosphere |  | other
market for converter, for electric passenger car | 1.8802e-06 | carculator db | GLO | kilogram |  | technosphere | converter, for electric passenger car | energy storage
EV charger, level 3, with pantograph, 450 kW | 6.1275e-09 | carculator db | RER | unit |  | technosphere | EV charger, level 3, with pantograph, 450 kW | other
gearbox, for lorry | 1.3134e-05 | carculator db | RER | kilogram |  | technosphere | gearbox, for lorry | powertrain
noise, octave 2, day time, urban | 0.022092 | biosphere3 | None | joule | octave 2::day time::urban | biosphere |  | direct - exhaust
noise, octave 4, day time, urban | 0.022526 | biosphere3 | None | joule | octave 4::day time::urban | biosphere |  | direct - exhaust
Battery BoP | 5.1532e-05 | carculator db | GLO | kilogram |  | technosphere | Battery BoP | energy storage
noise, octave 8, day time, urban | 0.0023095 | biosphere3 | None | joule | octave 8::day time::urban | biosphere |  | direct - exhaust
Glider lightweighting | 0.00013354 | carculator db | GLO | kilogram |  | technosphere | Glider lightweighting | glider
power electronics, for lorry | 1.525e-05 | carculator db | RER | kilogram |  | technosphere | power electronics, for lorry | powertrain
electricity supply for electric vehicles, 2050 | 0.16074 | carculator db | CH | kilowatt hour |  | technosphere | electricity, low voltage, for battery electric vehicles | energy chain
electricity market for energy storage production, 2050 | 0.00036072 | carculator db | CN | kilowatt hour |  | technosphere | electricity, low voltage, for energy storage production | energy storage
transport, passenger bus, electric - opportunity charging, 13m single deck urban bus, 2050, EURO-VI | 1 | carculator db | CH | passenger-kilometer |  | production | transport, passenger bus, EURO-VI | other
market for transport, freight train | 8.8205e-06 | ecoinvent | CH | ton kilometer |  | technosphere | transport, freight train | other
market for transport, freight, lorry >32 metric ton, EURO4 | 7.3504e-07 | ecoinvent | RER | ton kilometer |  | technosphere | transport, freight, lorry >32 metric ton, EURO4 | other
Activity | transport, passenger bus, fuel cell, 13m single deck urban bus, 2020, EURO-VI
location | CH
production amount | 1
reference product | transport, passenger bus, EURO-VI
type | process
unit | passenger-kilometer
worksheet name | None
source | Sacchi, R., Bauer, C., and Cox, B. Does size matter? The influence of size, load factor, range autonomy and application type on the Life Cycle Assessment of current and future trucks. Environmental Science and Technology.
description | Cradle-to-grave life cycle inventory of the transport activity using a heavy duty truck over 1 km. carculator_bus is a open-source parametrized truck model that produces life cycle inventories for any desired set of parameters value (lifetime, load factor, power, battery size, fuel blend, etc.): to produce your own inventories, go to https://github.com/romainsacchi/carculator_bus or contact carculator@psi.ch.
special remark
comment | Electric motor power: 227 [kW]. Km over lifetime: 1200000 [km]. Yearly mileage: 68000 [km/year]. Daily distance driven: 312 [km]. Daily operating time: 12 [hours]. Tank-to-wheel efficiency: 32 [%]. Tank-to-wheel energy consumption: 9145 [kj/km]. Fuel cell system efficiency: 47 [%]. Fuel tank capacity: 794 [kWh]. Maximum passenger capacity: 64 [unit]. Number of passengers onboard: 10 [unit]. Curb mass (excl. driver and cargo): 10658 [kg]. Driving mass (incl. driver and cargo): 11578 [kg].
Exchanges
name | amount | database | location | unit | categories | type | reference product | tag
treatment of road wear emissions, lorry | -2.3757e-06 | carculator db | RER | kilogram |  | technosphere | road wear emissions, lorry | direct - non-exhaust
market for power distribution unit, for electric passenger car | 3e-06 | carculator db | GLO | kilogram |  | technosphere | power distribution unit, for electric passenger car | energy storage
market for road maintenance | 0.000129 | carculator db | RER | meter-year |  | technosphere | road maintenance | road
market for inverter, for electric passenger car | 1.3459e-06 | carculator db | GLO | kilogram |  | technosphere | inverter, for electric passenger car | energy storage
tires and wheels, for lorry | 4.8e-05 | carculator db | RER | kilogram |  | technosphere | tires and wheels, for lorry | glider
noise, octave 7, day time, urban | 0.0034065 | biosphere3 | None | joule | octave 7::day time::urban | biosphere |  | direct - exhaust
market for electric motor, electric passenger car | 1.2059e-05 | carculator db | GLO | kilogram |  | technosphere | electric motor, electric passenger car | powertrain
suspension, for lorry | 0.00014683 | carculator db | RER | kilogram |  | technosphere | suspension, for lorry | glider
noise, octave 6, day time, urban | 0.015562 | biosphere3 | None | joule | octave 6::day time::urban | biosphere |  | direct - exhaust
noise, octave 5, day time, urban | 0.074824 | biosphere3 | None | joule | octave 5::day time::urban | biosphere |  | direct - exhaust
treatment of tyre wear emissions, lorry | -2.3757e-06 | carculator db | RER | kilogram |  | technosphere | tyre wear emissions, lorry | direct - non-exhaust
retarder, for lorry | 4.378e-06 | carculator db | RER | kilogram |  | technosphere | retarder, for lorry | powertrain
other components, for electric lorry | 5.935e-05 | carculator db | RER | kilogram |  | technosphere | other components, for electric lorry | glider
market for refrigerant R134a | 7.7941e-07 | carculator db | GLO | kilogram |  | technosphere | refrigerant R134a | other
noise, octave 3, day time, urban | 0.024217 | biosphere3 | None | joule | octave 3::day time::urban | biosphere |  | direct - exhaust
Ancillary BoP | 1.3074e-05 | carculator db | GLO | kilogram |  | technosphere | Ancillary BoP | energy storage
treatment of used bus | -8.3333e-08 | carculator db | CH | unit |  | technosphere | used bus | other
noise, octave 1, day time, urban | 0.10421 | biosphere3 | None | joule | octave 1::day time::urban | biosphere |  | direct - exhaust
transmission, for lorry | 1.8971e-05 | carculator db | RER | kilogram |  | technosphere | transmission, for lorry | powertrain
maintenance, bus | 8.3333e-08 | carculator db | CH | unit |  | technosphere | maintenance, bus | other
treatment of brake wear emissions, lorry | -4.2267e-07 | carculator db | RER | kilogram |  | technosphere | brake wear emissions, lorry | direct - non-exhaust
Battery cell, NMC-111 | 2.0429e-06 | carculator db | GLO | kilogram |  | technosphere | Battery cell | energy storage
frame, blanks and saddle, for lorry | 0.00053415 | carculator db | RER | kilogram |  | technosphere | frame, blanks and saddle, for lorry | glider
market for road | 0.00062177 | carculator db | GLO | meter-year |  | technosphere | road | road
Ethane, 1,1,1,2-tetrafluoro-, HFC-134a | 7.7941e-07 | biosphere3 | None | kilogram | air | biosphere |  | other
market for converter, for electric passenger car | 2.0833e-06 | carculator db | GLO | kilogram |  | technosphere | converter, for electric passenger car | energy storage
Stack | 2.9054e-05 | carculator db | GLO | kilowatt |  | technosphere | Stack | energy storage
gearbox, for lorry | 1.3134e-05 | carculator db | RER | kilogram |  | technosphere | gearbox, for lorry | powertrain
Essential BoP | 3.2686e-05 | carculator db | GLO | kilogram |  | technosphere | Essential BoP | energy storage
Fuel tank, compressed hydrogen gas, 700bar | 2.0797e-05 | carculator db | GLO | kilogram |  | technosphere | Fuel tank, compressed hydrogen gas, 700bar | energy storage
noise, octave 2, day time, urban | 0.022092 | biosphere3 | None | joule | octave 2::day time::urban | biosphere |  | direct - exhaust
noise, octave 4, day time, urban | 0.022526 | biosphere3 | None | joule | octave 4::day time::urban | biosphere |  | direct - exhaust
Battery BoP | 1.0214e-06 | carculator db | GLO | kilogram |  | technosphere | Battery BoP | energy storage
noise, octave 8, day time, urban | 0.0023095 | biosphere3 | None | joule | octave 8::day time::urban | biosphere |  | direct - exhaust
Glider lightweighting | 1.0683e-05 | carculator db | GLO | kilogram |  | technosphere | Glider lightweighting | glider
power electronics, for lorry | 1.525e-05 | carculator db | RER | kilogram |  | technosphere | power electronics, for lorry | powertrain
fuel supply for hydrogen vehicles, 2020 | 0.007621 | carculator db | CH | kilogram |  | technosphere | fuel | energy chain
transport, passenger bus, fuel cell, 13m single deck urban bus, 2020, EURO-VI | 1 | carculator db | CH | passenger-kilometer |  | production | transport, passenger bus, EURO-VI | other
market for transport, freight train | 1.156e-05 | ecoinvent | CH | ton kilometer |  | technosphere | transport, freight train | other
market for transport, freight, lorry >32 metric ton, EURO4 | 9.6337e-07 | ecoinvent | RER | ton kilometer |  | technosphere | transport, freight, lorry >32 metric ton, EURO4 | other
Activity | transport, passenger bus, fuel cell, 13m single deck urban bus, 2030, EURO-VI
location | CH
production amount | 1
reference product | transport, passenger bus, EURO-VI
type | process
unit | passenger-kilometer
worksheet name | None
source | Sacchi, R., Bauer, C., and Cox, B. Does size matter? The influence of size, load factor, range autonomy and application type on the Life Cycle Assessment of current and future trucks. Environmental Science and Technology.
description | Cradle-to-grave life cycle inventory of the transport activity using a heavy duty truck over 1 km. carculator_bus is a open-source parametrized truck model that produces life cycle inventories for any desired set of parameters value (lifetime, load factor, power, battery size, fuel blend, etc.): to produce your own inventories, go to https://github.com/romainsacchi/carculator_bus or contact carculator@psi.ch.
special remark
comment | Electric motor power: 200 [kW]. Km over lifetime: 1200000 [km]. Yearly mileage: 68000 [km/year]. Daily distance driven: 312 [km]. Daily operating time: 12 [hours]. Tank-to-wheel efficiency: 33 [%]. Tank-to-wheel energy consumption: 8051 [kj/km]. Fuel cell system efficiency: 47 [%]. Fuel tank capacity: 699 [kWh]. Maximum passenger capacity: 64 [unit]. Number of passengers onboard: 10 [unit]. Curb mass (excl. driver and cargo): 9410 [kg]. Driving mass (incl. driver and cargo): 10330 [kg].
Exchanges
name | amount | database | location | unit | categories | type | reference product | tag
treatment of road wear emissions, lorry | -2.3757e-06 | carculator db | RER | kilogram |  | technosphere | road wear emissions, lorry | direct - non-exhaust
market for power distribution unit, for electric passenger car | 3e-06 | carculator db | GLO | kilogram |  | technosphere | power distribution unit, for electric passenger car | energy storage
market for road maintenance | 0.000129 | carculator db | RER | meter-year |  | technosphere | road maintenance | road
market for inverter, for electric passenger car | 1.2284e-06 | carculator db | GLO | kilogram |  | technosphere | inverter, for electric passenger car | energy storage
tires and wheels, for lorry | 4.8e-05 | carculator db | RER | kilogram |  | technosphere | tires and wheels, for lorry | glider
noise, octave 7, day time, urban | 0.0034065 | biosphere3 | None | joule | octave 7::day time::urban | biosphere |  | direct - exhaust
market for electric motor, electric passenger car | 9.7981e-06 | carculator db | GLO | kilogram |  | technosphere | electric motor, electric passenger car | powertrain
suspension, for lorry | 0.00014683 | carculator db | RER | kilogram |  | technosphere | suspension, for lorry | glider
noise, octave 6, day time, urban | 0.015562 | biosphere3 | None | joule | octave 6::day time::urban | biosphere |  | direct - exhaust
noise, octave 5, day time, urban | 0.074824 | biosphere3 | None | joule | octave 5::day time::urban | biosphere |  | direct - exhaust
treatment of tyre wear emissions, lorry | -2.3757e-06 | carculator db | RER | kilogram |  | technosphere | tyre wear emissions, lorry | direct - non-exhaust
retarder, for lorry | 4.378e-06 | carculator db | RER | kilogram |  | technosphere | retarder, for lorry | powertrain
other components, for electric lorry | 5.935e-05 | carculator db | RER | kilogram |  | technosphere | other components, for electric lorry | glider
market for refrigerant R134a | 7.7941e-07 | carculator db | GLO | kilogram |  | technosphere | refrigerant R134a | other
noise, octave 3, day time, urban | 0.024217 | biosphere3 | None | joule | octave 3::day time::urban | biosphere |  | direct - exhaust
Ancillary BoP | 1.4141e-05 | carculator db | GLO | kilogram |  | technosphere | Ancillary BoP | energy storage
treatment of used bus | -8.3333e-08 | carculator db | CH | unit |  | technosphere | used bus | other
noise, octave 1, day time, urban | 0.10421 | biosphere3 | None | joule | octave 1::day time::urban | biosphere |  | direct - exhaust
transmission, for lorry | 1.8971e-05 | carculator db | RER | kilogram |  | technosphere | transmission, for lorry | powertrain
maintenance, bus | 8.3333e-08 | carculator db | CH | unit |  | technosphere | maintenance, bus | other
treatment of brake wear emissions, lorry | -4.2266e-07 | carculator db | RER | kilogram |  | technosphere | brake wear emissions, lorry | direct - non-exhaust
Battery cell, NMC-111 | 2.1886e-06 | carculator db | GLO | kilogram |  | technosphere | Battery cell | energy storage
frame, blanks and saddle, for lorry | 0.00053415 | carculator db | RER | kilogram |  | technosphere | frame, blanks and saddle, for lorry | glider
market for road | 0.00055477 | carculator db | GLO | meter-year |  | technosphere | road | road
Ethane, 1,1,1,2-tetrafluoro-, HFC-134a | 7.7941e-07 | biosphere3 | None | kilogram | air | biosphere |  | other
market for converter, for electric passenger car | 2.0833e-06 | carculator db | GLO | kilogram |  | technosphere | converter, for electric passenger car | energy storage
Stack | 3.5915e-05 | carculator db | GLO | kilowatt |  | technosphere | Stack | energy storage
gearbox, for lorry | 1.3134e-05 | carculator db | RER | kilogram |  | technosphere | gearbox, for lorry | powertrain
Essential BoP | 3.4344e-05 | carculator db | GLO | kilogram |  | technosphere | Essential BoP | energy storage
Fuel tank, compressed hydrogen gas, 700bar | 1.9372e-05 | carculator db | GLO | kilogram |  | technosphere | Fuel tank, compressed hydrogen gas, 700bar | energy storage
noise, octave 2, day time, urban | 0.022092 | biosphere3 | None | joule | octave 2::day time::urban | biosphere |  | direct - exhaust
noise, octave 4, day time, urban | 0.022526 | biosphere3 | None | joule | octave 4::day time::urban | biosphere |  | direct - exhaust
Battery BoP | 1.0943e-06 | carculator db | GLO | kilogram |  | technosphere | Battery BoP | energy storage
noise, octave 8, day time, urban | 0.0023095 | biosphere3 | None | joule | octave 8::day time::urban | biosphere |  | direct - exhaust
Glider lightweighting | 7.4781e-05 | carculator db | GLO | kilogram |  | technosphere | Glider lightweighting | glider
power electronics, for lorry | 1.525e-05 | carculator db | RER | kilogram |  | technosphere | power electronics, for lorry | powertrain
fuel supply for hydrogen vehicles, 2030 | 0.0067097 | carculator db | CH | kilogram |  | technosphere | fuel | energy chain
transport, passenger bus, fuel cell, 13m single deck urban bus, 2030, EURO-VI | 1 | carculator db | CH | passenger-kilometer |  | production | transport, passenger bus, EURO-VI | other
market for transport, freight train | 1.0134e-05 | ecoinvent | CH | ton kilometer |  | technosphere | transport, freight train | other
market for transport, freight, lorry >32 metric ton, EURO4 | 8.4446e-07 | ecoinvent | RER | ton kilometer |  | technosphere | transport, freight, lorry >32 metric ton, EURO4 | other
Activity | transport, passenger bus, fuel cell, 13m single deck urban bus, 2040, EURO-VI
location | CH
production amount | 1
reference product | transport, passenger bus, EURO-VI
type | process
unit | passenger-kilometer
worksheet name | None
source | Sacchi, R., Bauer, C., and Cox, B. Does size matter? The influence of size, load factor, range autonomy and application type on the Life Cycle Assessment of current and future trucks. Environmental Science and Technology.
description | Cradle-to-grave life cycle inventory of the transport activity using a heavy duty truck over 1 km. carculator_bus is a open-source parametrized truck model that produces life cycle inventories for any desired set of parameters value (lifetime, load factor, power, battery size, fuel blend, etc.): to produce your own inventories, go to https://github.com/romainsacchi/carculator_bus or contact carculator@psi.ch.
special remark
comment | Electric motor power: 185 [kW]. Km over lifetime: 1200000 [km]. Yearly mileage: 68000 [km/year]. Daily distance driven: 312 [km]. Daily operating time: 12 [hours]. Tank-to-wheel efficiency: 35 [%]. Tank-to-wheel energy consumption: 7189 [kj/km]. Fuel cell system efficiency: 50 [%]. Fuel tank capacity: 624 [kWh]. Maximum passenger capacity: 64 [unit]. Number of passengers onboard: 10 [unit]. Curb mass (excl. driver and cargo): 8716 [kg]. Driving mass (incl. driver and cargo): 9636 [kg].
Exchanges
name | amount | database | location | unit | categories | type | reference product | tag
treatment of road wear emissions, lorry | -2.3757e-06 | carculator db | RER | kilogram |  | technosphere | road wear emissions, lorry | direct - non-exhaust
market for power distribution unit, for electric passenger car | 3e-06 | carculator db | GLO | kilogram |  | technosphere | power distribution unit, for electric passenger car | energy storage
market for road maintenance | 0.000129 | carculator db | RER | meter-year |  | technosphere | road maintenance | road
market for inverter, for electric passenger car | 1.1048e-06 | carculator db | GLO | kilogram |  | technosphere | inverter, for electric passenger car | energy storage
tires and wheels, for lorry | 4.8e-05 | carculator db | RER | kilogram |  | technosphere | tires and wheels, for lorry | glider
noise, octave 7, day time, urban | 0.0034065 | biosphere3 | None | joule | octave 7::day time::urban | biosphere |  | direct - exhaust
market for electric motor, electric passenger car | 8.7292e-06 | carculator db | GLO | kilogram |  | technosphere | electric motor, electric passenger car | powertrain
suspension, for lorry | 0.00014683 | carculator db | RER | kilogram |  | technosphere | suspension, for lorry | glider
noise, octave 6, day time, urban | 0.015562 | biosphere3 | None | joule | octave 6::day time::urban | biosphere |  | direct - exhaust
noise, octave 5, day time, urban | 0.074824 | biosphere3 | None | joule | octave 5::day time::urban | biosphere |  | direct - exhaust
treatment of tyre wear emissions, lorry | -2.3757e-06 | carculator db | RER | kilogram |  | technosphere | tyre wear emissions, lorry | direct - non-exhaust
retarder, for lorry | 4.378e-06 | carculator db | RER | kilogram |  | technosphere | retarder, for lorry | powertrain
other components, for electric lorry | 5.935e-05 | carculator db | RER | kilogram |  | technosphere | other components, for electric lorry | glider
market for refrigerant R134a | 7.7941e-07 | carculator db | GLO | kilogram |  | technosphere | refrigerant R134a | other
noise, octave 3, day time, urban | 0.024217 | biosphere3 | None | joule | octave 3::day time::urban | biosphere |  | direct - exhaust
Ancillary BoP | 1.0983e-05 | carculator db | GLO | kilogram |  | technosphere | Ancillary BoP | energy storage
treatment of used bus | -8.3333e-08 | carculator db | CH | unit |  | technosphere | used bus | other
noise, octave 1, day time, urban | 0.10421 | biosphere3 | None | joule | octave 1::day time::urban | biosphere |  | direct - exhaust
transmission, for lorry | 1.8971e-05 | carculator db | RER | kilogram |  | technosphere | transmission, for lorry | powertrain
maintenance, bus | 8.3333e-08 | carculator db | CH | unit |  | technosphere | maintenance, bus | other
treatment of brake wear emissions, lorry | -4.2267e-07 | carculator db | RER | kilogram |  | technosphere | brake wear emissions, lorry | direct - non-exhaust
Battery cell, NMC-111 | 2.6441e-06 | carculator db | GLO | kilogram |  | technosphere | Battery cell | energy storage
frame, blanks and saddle, for lorry | 0.00053415 | carculator db | RER | kilogram |  | technosphere | frame, blanks and saddle, for lorry | glider
market for road | 0.00051749 | carculator db | GLO | meter-year |  | technosphere | road | road
Ethane, 1,1,1,2-tetrafluoro-, HFC-134a | 7.7941e-07 | biosphere3 | None | kilogram | air | biosphere |  | other
market for converter, for electric passenger car | 1.9792e-06 | carculator db | GLO | kilogram |  | technosphere | converter, for electric passenger car | energy storage
Stack | 2.9288e-05 | carculator db | GLO | kilowatt |  | technosphere | Stack | energy storage
gearbox, for lorry | 1.3134e-05 | carculator db | RER | kilogram |  | technosphere | gearbox, for lorry | powertrain
Essential BoP | 2.5627e-05 | carculator db | GLO | kilogram |  | technosphere | Essential BoP | energy storage
Fuel tank, compressed hydrogen gas, 700bar | 1.8067e-05 | carculator db | GLO | kilogram |  | technosphere | Fuel tank, compressed hydrogen gas, 700bar | energy storage
noise, octave 2, day time, urban | 0.022092 | biosphere3 | None | joule | octave 2::day time::urban | biosphere |  | direct - exhaust
noise, octave 4, day time, urban | 0.022526 | biosphere3 | None | joule | octave 4::day time::urban | biosphere |  | direct - exhaust
Battery BoP | 1.1898e-06 | carculator db | GLO | kilogram |  | technosphere | Battery BoP | energy storage
noise, octave 8, day time, urban | 0.0023095 | biosphere3 | None | joule | octave 8::day time::urban | biosphere |  | direct - exhaust
Glider lightweighting | 0.00010683 | carculator db | GLO | kilogram |  | technosphere | Glider lightweighting | glider
power electronics, for lorry | 1.525e-05 | carculator db | RER | kilogram |  | technosphere | power electronics, for lorry | powertrain
fuel supply for hydrogen vehicles, 2040 | 0.0059916 | carculator db | CH | kilogram |  | technosphere | fuel | energy chain
transport, passenger bus, fuel cell, 13m single deck urban bus, 2040, EURO-VI | 1 | carculator db | CH | passenger-kilometer |  | production | transport, passenger bus, EURO-VI | other
market for transport, freight train | 9.3555e-06 | ecoinvent | CH | ton kilometer |  | technosphere | transport, freight train | other
market for transport, freight, lorry >32 metric ton, EURO4 | 7.7963e-07 | ecoinvent | RER | ton kilometer |  | technosphere | transport, freight, lorry >32 metric ton, EURO4 | other
Activity | transport, passenger bus, fuel cell, 13m single deck urban bus, 2050, EURO-VI
location | CH
production amount | 1
reference product | transport, passenger bus, EURO-VI
type | process
unit | passenger-kilometer
worksheet name | None
source | Sacchi, R., Bauer, C., and Cox, B. Does size matter? The influence of size, load factor, range autonomy and application type on the Life Cycle Assessment of current and future trucks. Environmental Science and Technology.
description | Cradle-to-grave life cycle inventory of the transport activity using a heavy duty truck over 1 km. carculator_bus is a open-source parametrized truck model that produces life cycle inventories for any desired set of parameters value (lifetime, load factor, power, battery size, fuel blend, etc.): to produce your own inventories, go to https://github.com/romainsacchi/carculator_bus or contact carculator@psi.ch.
special remark
comment | Electric motor power: 173 [kW]. Km over lifetime: 1200000 [km]. Yearly mileage: 68000 [km/year]. Daily distance driven: 312 [km]. Daily operating time: 12 [hours]. Tank-to-wheel efficiency: 36 [%]. Tank-to-wheel energy consumption: 6703 [kj/km]. Fuel cell system efficiency: 51 [%]. Fuel tank capacity: 582 [kWh]. Maximum passenger capacity: 64 [unit]. Number of passengers onboard: 10 [unit]. Curb mass (excl. driver and cargo): 8134 [kg]. Driving mass (incl. driver and cargo): 9054 [kg].
Exchanges
name | amount | database | location | unit | categories | type | reference product | tag
treatment of road wear emissions, lorry | -2.3757e-06 | carculator db | RER | kilogram |  | technosphere | road wear emissions, lorry | direct - non-exhaust
market for power distribution unit, for electric passenger car | 3e-06 | carculator db | GLO | kilogram |  | technosphere | power distribution unit, for electric passenger car | energy storage
market for road maintenance | 0.000129 | carculator db | RER | meter-year |  | technosphere | road maintenance | road
market for inverter, for electric passenger car | 1.0365e-06 | carculator db | GLO | kilogram |  | technosphere | inverter, for electric passenger car | energy storage
tires and wheels, for lorry | 4.8e-05 | carculator db | RER | kilogram |  | technosphere | tires and wheels, for lorry | glider
noise, octave 7, day time, urban | 0.0034065 | biosphere3 | None | joule | octave 7::day time::urban | biosphere |  | direct - exhaust
market for electric motor, electric passenger car | 7.9238e-06 | carculator db | GLO | kilogram |  | technosphere | electric motor, electric passenger car | powertrain
suspension, for lorry | 0.00014683 | carculator db | RER | kilogram |  | technosphere | suspension, for lorry | glider
noise, octave 6, day time, urban | 0.015562 | biosphere3 | None | joule | octave 6::day time::urban | biosphere |  | direct - exhaust
noise, octave 5, day time, urban | 0.074824 | biosphere3 | None | joule | octave 5::day time::urban | biosphere |  | direct - exhaust
treatment of tyre wear emissions, lorry | -2.3757e-06 | carculator db | RER | kilogram |  | technosphere | tyre wear emissions, lorry | direct - non-exhaust
retarder, for lorry | 4.378e-06 | carculator db | RER | kilogram |  | technosphere | retarder, for lorry | powertrain
other components, for electric lorry | 5.935e-05 | carculator db | RER | kilogram |  | technosphere | other components, for electric lorry | glider
market for refrigerant R134a | 7.7941e-07 | carculator db | GLO | kilogram |  | technosphere | refrigerant R134a | other
noise, octave 3, day time, urban | 0.024217 | biosphere3 | None | joule | octave 3::day time::urban | biosphere |  | direct - exhaust
Ancillary BoP | 6.9554e-06 | carculator db | GLO | kilogram |  | technosphere | Ancillary BoP | energy storage
treatment of used bus | -8.3333e-08 | carculator db | CH | unit |  | technosphere | used bus | other
noise, octave 1, day time, urban | 0.10421 | biosphere3 | None | joule | octave 1::day time::urban | biosphere |  | direct - exhaust
transmission, for lorry | 1.8971e-05 | carculator db | RER | kilogram |  | technosphere | transmission, for lorry | powertrain
maintenance, bus | 8.3333e-08 | carculator db | CH | unit |  | technosphere | maintenance, bus | other
treatment of brake wear emissions, lorry | -4.2266e-07 | carculator db | RER | kilogram |  | technosphere | brake wear emissions, lorry | direct - non-exhaust
Battery cell, NMC-111 | 2.0337e-06 | carculator db | GLO | kilogram |  | technosphere | Battery cell | energy storage
frame, blanks and saddle, for lorry | 0.00053415 | carculator db | RER | kilogram |  | technosphere | frame, blanks and saddle, for lorry | glider
market for road | 0.00048625 | carculator db | GLO | meter-year |  | technosphere | road | road
Ethane, 1,1,1,2-tetrafluoro-, HFC-134a | 7.7941e-07 | biosphere3 | None | kilogram | air | biosphere |  | other
market for converter, for electric passenger car | 1.8802e-06 | carculator db | GLO | kilogram |  | technosphere | converter, for electric passenger car | energy storage
Stack | 1.627e-05 | carculator db | GLO | kilowatt |  | technosphere | Stack | energy storage
gearbox, for lorry | 1.3134e-05 | carculator db | RER | kilogram |  | technosphere | gearbox, for lorry | powertrain
Essential BoP | 1.6229e-05 | carculator db | GLO | kilogram |  | technosphere | Essential BoP | energy storage
Fuel tank, compressed hydrogen gas, 700bar | 1.7258e-05 | carculator db | GLO | kilogram |  | technosphere | Fuel tank, compressed hydrogen gas, 700bar | energy storage
noise, octave 2, day time, urban | 0.022092 | biosphere3 | None | joule | octave 2::day time::urban | biosphere |  | direct - exhaust
noise, octave 4, day time, urban | 0.022526 | biosphere3 | None | joule | octave 4::day time::urban | biosphere |  | direct - exhaust
Battery BoP | 8.135e-07 | carculator db | GLO | kilogram |  | technosphere | Battery BoP | energy storage
noise, octave 8, day time, urban | 0.0023095 | biosphere3 | None | joule | octave 8::day time::urban | biosphere |  | direct - exhaust
Glider lightweighting | 0.00013354 | carculator db | GLO | kilogram |  | technosphere | Glider lightweighting | glider
power electronics, for lorry | 1.525e-05 | carculator db | RER | kilogram |  | technosphere | power electronics, for lorry | powertrain
fuel supply for hydrogen vehicles, 2050 | 0.005586 | carculator db | CH | kilogram |  | technosphere | fuel | energy chain
transport, passenger bus, fuel cell, 13m single deck urban bus, 2050, EURO-VI | 1 | carculator db | CH | passenger-kilometer |  | production | transport, passenger bus, EURO-VI | other
market for transport, freight train | 8.772e-06 | ecoinvent | CH | ton kilometer |  | technosphere | transport, freight train | other
market for transport, freight, lorry >32 metric ton, EURO4 | 7.31e-07 | ecoinvent | RER | ton kilometer |  | technosphere | transport, freight, lorry >32 metric ton, EURO4 | other
Activity | transport, passenger bus, diesel hybrid, 13m single deck urban bus, 2020, EURO-VI
location | CH
production amount | 1
reference product | transport, passenger bus, EURO-VI
type | process
unit | passenger-kilometer
worksheet name | None
source | Sacchi, R., Bauer, C., and Cox, B. Does size matter? The influence of size, load factor, range autonomy and application type on the Life Cycle Assessment of current and future trucks. Environmental Science and Technology.
description | Cradle-to-grave life cycle inventory of the transport activity using a heavy duty truck over 1 km. carculator_bus is a open-source parametrized truck model that produces life cycle inventories for any desired set of parameters value (lifetime, load factor, power, battery size, fuel blend, etc.): to produce your own inventories, go to https://github.com/romainsacchi/carculator_bus or contact carculator@psi.ch.
special remark
comment | Combustion engine power: 156 [kW]. Electric motor power: 77 [kW]. Power share from combustion engine: 67 [%]. Km over lifetime: 1200000 [km]. Yearly mileage: 68000 [km/year]. Daily distance driven: 312 [km]. Daily operating time: 12 [hours]. Tank-to-wheel efficiency: 23 [%]. Tank-to-wheel energy consumption: 11946 [kj/km]. Fuel tank capacity: 1296 [kWh]. Maximum passenger capacity: 64 [unit]. Number of passengers onboard: 10 [unit]. Curb mass (excl. driver and cargo): 10944 [kg]. Driving mass (incl. driver and cargo): 11864 [kg].
Exchanges
name | amount | database | location | unit | categories | type | reference product | tag
treatment of road wear emissions, lorry | -2.3757e-06 | carculator db | RER | kilogram |  | technosphere | road wear emissions, lorry | direct - non-exhaust
NMVOC, non-methane volatile organic compounds, unspecified origin | 1.8357e-06 | biosphere3 | None | kilogram | air::urban air close to ground | biosphere |  | direct - exhaust
market for power distribution unit, for electric passenger car | 3e-06 | carculator db | GLO | kilogram |  | technosphere | power distribution unit, for electric passenger car | energy storage
Chromium | 8.3742e-10 | biosphere3 | None | kilogram | air::urban air close to ground | biosphere |  | direct - exhaust
m-Xylene | 3.616e-07 | biosphere3 | None | kilogram | air::urban air close to ground | biosphere |  | other
market for road maintenance | 0.000129 | carculator db | RER | meter-year |  | technosphere | road maintenance | road
market for inverter, for electric passenger car | 6.8196e-07 | carculator db | GLO | kilogram |  | technosphere | inverter, for electric passenger car | energy storage
tires and wheels, for lorry | 4.8e-05 | carculator db | RER | kilogram |  | technosphere | tires and wheels, for lorry | glider
Mercury | 1.4813e-10 | biosphere3 | None | kilogram | air::urban air close to ground | biosphere |  | direct - exhaust
Sulfur dioxide | 9.4198e-07 | biosphere3 | None | kilogram | air | biosphere |  | direct - exhaust
noise, octave 7, day time, urban | 0.0049276 | biosphere3 | None | joule | octave 7::day time::urban | biosphere |  | direct - exhaust
other components, for hybrid electric lorry | 5.935e-05 | carculator db | RER | kilogram |  | technosphere | other components, for hybrid electric lorry | glider
market for electric motor, electric passenger car | 3.7329e-06 | carculator db | GLO | kilogram |  | technosphere | electric motor, electric passenger car | powertrain
suspension, for lorry | 0.00014683 | carculator db | RER | kilogram |  | technosphere | suspension, for lorry | glider
Toluene | 3.6898e-09 | biosphere3 | None | kilogram | air::urban air close to ground | biosphere |  | other
noise, octave 6, day time, urban | 0.021476 | biosphere3 | None | joule | octave 6::day time::urban | biosphere |  | direct - exhaust
Acetaldehyde | 1.6863e-06 | biosphere3 | None | kilogram | air::urban air close to ground | biosphere |  | other
Carbon dioxide, from soil or biomass stock | 2.5758e-09 | biosphere3 | None | kilogram | air | biosphere |  | energy chain
noise, octave 5, day time, urban | 0.08933 | biosphere3 | None | joule | octave 5::day time::urban | biosphere |  | direct - exhaust
treatment of tyre wear emissions, lorry | -2.3757e-06 | carculator db | RER | kilogram |  | technosphere | tyre wear emissions, lorry | direct - non-exhaust
retarder, for lorry | 4.378e-06 | carculator db | RER | kilogram |  | technosphere | retarder, for lorry | powertrain
Styrene | 2.0663e-07 | biosphere3 | None | kilogram | air::urban air close to ground | biosphere |  | other
market for refrigerant R134a | 7.7941e-07 | carculator db | GLO | kilogram |  | technosphere | refrigerant R134a | other
Chromium VI | 1.6724e-12 | biosphere3 | None | kilogram | air::urban air close to ground | biosphere |  | direct - exhaust
noise, octave 3, day time, urban | 0.034869 | biosphere3 | None | joule | octave 3::day time::urban | biosphere |  | direct - exhaust
Formaldehyde | 3.0995e-06 | biosphere3 | None | kilogram | air::urban air close to ground | biosphere |  | other
exhaust system, for lorry | 8.1667e-06 | carculator db | RER | kilogram |  | technosphere | exhaust system, for lorry | powertrain
treatment of used bus | -8.3333e-08 | carculator db | CH | unit |  | technosphere | used bus | other
noise, octave 1, day time, urban | 0.10421 | biosphere3 | None | joule | octave 1::day time::urban | biosphere |  | direct - exhaust
transmission, for lorry | 1.8971e-05 | carculator db | RER | kilogram |  | technosphere | transmission, for lorry | powertrain
Heptane | 1.1069e-07 | biosphere3 | None | kilogram | air::urban air close to ground | biosphere |  | other
Benzene | 3.141e-08 | biosphere3 | None | kilogram | air::urban air close to ground | biosphere |  | direct - exhaust
Pentane | 2.2139e-08 | biosphere3 | None | kilogram | air::urban air close to ground | biosphere |  | other
maintenance, bus | 8.3333e-08 | carculator db | CH | unit |  | technosphere | maintenance, bus | other
Ammonia | 1.1318e-05 | biosphere3 | None | kilogram | air::urban air close to ground | biosphere |  | direct - exhaust
treatment of brake wear emissions, lorry | -4.2266e-07 | carculator db | RER | kilogram |  | technosphere | brake wear emissions, lorry | direct - non-exhaust
Acrolein | 6.531e-07 | biosphere3 | None | kilogram | air::urban air close to ground | biosphere |  | other
Battery cell, NMC-111 | 3.2103e-06 | carculator db | GLO | kilogram |  | technosphere | Battery cell | energy storage
Selenium | 2.7954e-12 | biosphere3 | None | kilogram | air::urban air close to ground | biosphere |  | direct - exhaust
Copper | 5.9133e-10 | biosphere3 | None | kilogram | air::urban air close to ground | biosphere |  | energy storage
Arsenic | 2.7954e-12 | biosphere3 | None | kilogram | air::urban air close to ground | biosphere |  | other
fuel tank, for diesel vehicle | 4.9015e-06 | carculator db | RER | kilogram |  | technosphere | fuel tank | energy storage
frame, blanks and saddle, for lorry | 0.00053415 | carculator db | RER | kilogram |  | technosphere | frame, blanks and saddle, for lorry | glider
Propane | 3.6898e-08 | biosphere3 | None | kilogram | air::urban air close to ground | biosphere |  | other
market for road | 0.00063711 | carculator db | GLO | meter-year |  | technosphere | road | road
Ethane, 1,1,1,2-tetrafluoro-, HFC-134a | 7.7941e-07 | biosphere3 | None | kilogram | air | biosphere |  | other
Zinc | 4.862e-08 | biosphere3 | None | kilogram | air::urban air close to ground | biosphere |  | direct - exhaust
Butane | 5.5347e-08 | biosphere3 | None | kilogram | air::urban air close to ground | biosphere |  | other
PAH, polycyclic aromatic hydrocarbons | 2.1861e-09 | biosphere3 | None | kilogram | air::urban air close to ground | biosphere |  | direct - exhaust
Ethane | 1.1069e-08 | biosphere3 | None | kilogram | air::urban air close to ground | biosphere |  | other
Methane, fossil | 4.514e-08 | biosphere3 | None | kilogram | air::urban air close to ground | biosphere |  | direct - exhaust
Particulates, < 2.5 um | 3.1822e-06 | biosphere3 | None | kilogram | air::urban air close to ground | biosphere |  | direct - exhaust
o-Xylene | 1.4759e-07 | biosphere3 | None | kilogram | air::urban air close to ground | biosphere |  | other
gearbox, for lorry | 1.3134e-05 | carculator db | RER | kilogram |  | technosphere | gearbox, for lorry | powertrain
Nickel | 2.4609e-10 | biosphere3 | None | kilogram | air::urban air close to ground | biosphere |  | direct - exhaust
noise, octave 2, day time, urban | 0.025958 | biosphere3 | None | joule | octave 2::day time::urban | biosphere |  | direct - exhaust
internal combustion engine, for lorry | 4.0667e-05 | carculator db | RER | kilogram |  | technosphere | internal combustion engine, for lorry | powertrain
Nitrogen oxides | 0.00031622 | biosphere3 | None | kilogram | air::urban air close to ground | biosphere |  | direct - exhaust
Carbon dioxide, fossil | 0.14789 | biosphere3 | None | kilogram | air | biosphere |  | direct - exhaust
noise, octave 4, day time, urban | 0.029792 | biosphere3 | None | joule | octave 4::day time::urban | biosphere |  | direct - exhaust
Carbon monoxide, fossil | 2.392e-05 | biosphere3 | None | kilogram | air::urban air close to ground | biosphere |  | direct - exhaust
Battery BoP | 1.6051e-06 | carculator db | GLO | kilogram |  | technosphere | Battery BoP | energy storage
Dinitrogen monoxide | 2.9998e-05 | biosphere3 | None | kilogram | air::urban air close to ground | biosphere |  | direct - exhaust
Benzaldehyde | 5.0551e-07 | biosphere3 | None | kilogram | air::urban air close to ground | biosphere |  | other
noise, octave 8, day time, urban | 0.0023095 | biosphere3 | None | joule | octave 8::day time::urban | biosphere |  | direct - exhaust
Glider lightweighting | 1.0683e-05 | carculator db | GLO | kilogram |  | technosphere | Glider lightweighting | glider
power electronics, for lorry | 1.525e-05 | carculator db | RER | kilogram |  | technosphere | power electronics, for lorry | powertrain
Cadmium | 2.425e-10 | biosphere3 | None | kilogram | air::urban air close to ground | biosphere |  | direct - exhaust
fuel supply for diesel vehicles, 2020 | 0.047106 | carculator db | CH | kilogram |  | technosphere | fuel | energy chain
transport, passenger bus, diesel hybrid, 13m single deck urban bus, 2020, EURO-VI | 1 | carculator db | CH | passenger-kilometer |  | production | transport, passenger bus, EURO-VI | other
market for transport, freight train | 4.9165e-06 | ecoinvent | CH | ton kilometer |  | technosphere | transport, freight train | other
market for transport, freight, lorry >32 metric ton, EURO4 | 4.0971e-07 | ecoinvent | RER | ton kilometer |  | technosphere | transport, freight, lorry >32 metric ton, EURO4 | other
Activity | transport, passenger bus, diesel hybrid, 13m single deck urban bus, 2030, EURO-VI
location | CH
production amount | 1
reference product | transport, passenger bus, EURO-VI
type | process
unit | passenger-kilometer
worksheet name | None
source | Sacchi, R., Bauer, C., and Cox, B. Does size matter? The influence of size, load factor, range autonomy and application type on the Life Cycle Assessment of current and future trucks. Environmental Science and Technology.
description | Cradle-to-grave life cycle inventory of the transport activity using a heavy duty truck over 1 km. carculator_bus is a open-source parametrized truck model that produces life cycle inventories for any desired set of parameters value (lifetime, load factor, power, battery size, fuel blend, etc.): to produce your own inventories, go to https://github.com/romainsacchi/carculator_bus or contact carculator@psi.ch.
special remark
comment | Combustion engine power: 137 [kW]. Electric motor power: 67 [kW]. Power share from combustion engine: 67 [%]. Km over lifetime: 1200000 [km]. Yearly mileage: 68000 [km/year]. Daily distance driven: 312 [km]. Daily operating time: 12 [hours]. Tank-to-wheel efficiency: 23 [%]. Tank-to-wheel energy consumption: 10792 [kj/km]. Fuel tank capacity: 1171 [kWh]. Maximum passenger capacity: 64 [unit]. Number of passengers onboard: 10 [unit]. Curb mass (excl. driver and cargo): 9631 [kg]. Driving mass (incl. driver and cargo): 10551 [kg].
Exchanges
name | amount | database | location | unit | categories | type | reference product | tag
treatment of road wear emissions, lorry | -2.3757e-06 | carculator db | RER | kilogram |  | technosphere | road wear emissions, lorry | direct - non-exhaust
NMVOC, non-methane volatile organic compounds, unspecified origin | 1.6585e-06 | biosphere3 | None | kilogram | air::urban air close to ground | biosphere |  | direct - exhaust
market for power distribution unit, for electric passenger car | 3e-06 | carculator db | GLO | kilogram |  | technosphere | power distribution unit, for electric passenger car | energy storage
Chromium | 7.5658e-10 | biosphere3 | None | kilogram | air::urban air close to ground | biosphere |  | direct - exhaust
m-Xylene | 3.267e-07 | biosphere3 | None | kilogram | air::urban air close to ground | biosphere |  | other
market for road maintenance | 0.000129 | carculator db | RER | meter-year |  | technosphere | road maintenance | road
market for inverter, for electric passenger car | 6.4115e-07 | carculator db | GLO | kilogram |  | technosphere | inverter, for electric passenger car | energy storage
tires and wheels, for lorry | 4.8e-05 | carculator db | RER | kilogram |  | technosphere | tires and wheels, for lorry | glider
Mercury | 1.3383e-10 | biosphere3 | None | kilogram | air::urban air close to ground | biosphere |  | direct - exhaust
Sulfur dioxide | 8.4892e-07 | biosphere3 | None | kilogram | air | biosphere |  | direct - exhaust
noise, octave 7, day time, urban | 0.0049276 | biosphere3 | None | joule | octave 7::day time::urban | biosphere |  | direct - exhaust
other components, for hybrid electric lorry | 5.935e-05 | carculator db | RER | kilogram |  | technosphere | other components, for hybrid electric lorry | glider
market for electric motor, electric passenger car | 3.4733e-06 | carculator db | GLO | kilogram |  | technosphere | electric motor, electric passenger car | powertrain
suspension, for lorry | 0.00014683 | carculator db | RER | kilogram |  | technosphere | suspension, for lorry | glider
Toluene | 3.3337e-09 | biosphere3 | None | kilogram | air::urban air close to ground | biosphere |  | other
noise, octave 6, day time, urban | 0.021476 | biosphere3 | None | joule | octave 6::day time::urban | biosphere |  | direct - exhaust
Acetaldehyde | 1.5235e-06 | biosphere3 | None | kilogram | air::urban air close to ground | biosphere |  | other
Carbon dioxide, from soil or biomass stock | 8.4936e-07 | biosphere3 | None | kilogram | air | biosphere |  | energy chain
noise, octave 5, day time, urban | 0.08933 | biosphere3 | None | joule | octave 5::day time::urban | biosphere |  | direct - exhaust
treatment of tyre wear emissions, lorry | -2.3757e-06 | carculator db | RER | kilogram |  | technosphere | tyre wear emissions, lorry | direct - non-exhaust
retarder, for lorry | 4.378e-06 | carculator db | RER | kilogram |  | technosphere | retarder, for lorry | powertrain
Styrene | 1.8669e-07 | biosphere3 | None | kilogram | air::urban air close to ground | biosphere |  | other
market for refrigerant R134a | 7.7941e-07 | carculator db | GLO | kilogram |  | technosphere | refrigerant R134a | other
Chromium VI | 1.511e-12 | biosphere3 | None | kilogram | air::urban air close to ground | biosphere |  | direct - exhaust
noise, octave 3, day time, urban | 0.034869 | biosphere3 | None | joule | octave 3::day time::urban | biosphere |  | direct - exhaust
Formaldehyde | 2.8003e-06 | biosphere3 | None | kilogram | air::urban air close to ground | biosphere |  | other
exhaust system, for lorry | 8.1667e-06 | carculator db | RER | kilogram |  | technosphere | exhaust system, for lorry | powertrain
treatment of used bus | -8.3333e-08 | carculator db | CH | unit |  | technosphere | used bus | other
noise, octave 1, day time, urban | 0.10421 | biosphere3 | None | joule | octave 1::day time::urban | biosphere |  | direct - exhaust
transmission, for lorry | 1.8971e-05 | carculator db | RER | kilogram |  | technosphere | transmission, for lorry | powertrain
Heptane | 1.0001e-07 | biosphere3 | None | kilogram | air::urban air close to ground | biosphere |  | other
Benzene | 2.8378e-08 | biosphere3 | None | kilogram | air::urban air close to ground | biosphere |  | direct - exhaust
Pentane | 2.0002e-08 | biosphere3 | None | kilogram | air::urban air close to ground | biosphere |  | other
maintenance, bus | 8.3333e-08 | carculator db | CH | unit |  | technosphere | maintenance, bus | other
Ammonia | 1.0225e-05 | biosphere3 | None | kilogram | air::urban air close to ground | biosphere |  | direct - exhaust
treatment of brake wear emissions, lorry | -4.2267e-07 | carculator db | RER | kilogram |  | technosphere | brake wear emissions, lorry | direct - non-exhaust
Acrolein | 5.9006e-07 | biosphere3 | None | kilogram | air::urban air close to ground | biosphere |  | other
Battery cell, NMC-111 | 2.8253e-06 | carculator db | GLO | kilogram |  | technosphere | Battery cell | energy storage
Selenium | 2.5255e-12 | biosphere3 | None | kilogram | air::urban air close to ground | biosphere |  | direct - exhaust
Copper | 5.3425e-10 | biosphere3 | None | kilogram | air::urban air close to ground | biosphere |  | energy storage
Arsenic | 2.5255e-12 | biosphere3 | None | kilogram | air::urban air close to ground | biosphere |  | other
fuel tank, for diesel vehicle | 4.7564e-06 | carculator db | RER | kilogram |  | technosphere | fuel tank | energy storage
frame, blanks and saddle, for lorry | 0.00053415 | carculator db | RER | kilogram |  | technosphere | frame, blanks and saddle, for lorry | glider
Propane | 3.3337e-08 | biosphere3 | None | kilogram | air::urban air close to ground | biosphere |  | other
market for road | 0.00056663 | carculator db | GLO | meter-year |  | technosphere | road | road
Ethane, 1,1,1,2-tetrafluoro-, HFC-134a | 7.7941e-07 | biosphere3 | None | kilogram | air | biosphere |  | other
Zinc | 4.3927e-08 | biosphere3 | None | kilogram | air::urban air close to ground | biosphere |  | direct - exhaust
Butane | 5.0005e-08 | biosphere3 | None | kilogram | air::urban air close to ground | biosphere |  | other
PAH, polycyclic aromatic hydrocarbons | 1.9751e-09 | biosphere3 | None | kilogram | air::urban air close to ground | biosphere |  | direct - exhaust
Ethane | 1.0001e-08 | biosphere3 | None | kilogram | air::urban air close to ground | biosphere |  | other
Methane, fossil | 4.0783e-08 | biosphere3 | None | kilogram | air::urban air close to ground | biosphere |  | direct - exhaust
Particulates, < 2.5 um | 2.875e-06 | biosphere3 | None | kilogram | air::urban air close to ground | biosphere |  | direct - exhaust
o-Xylene | 1.3335e-07 | biosphere3 | None | kilogram | air::urban air close to ground | biosphere |  | other
gearbox, for lorry | 1.3134e-05 | carculator db | RER | kilogram |  | technosphere | gearbox, for lorry | powertrain
Nickel | 2.2233e-10 | biosphere3 | None | kilogram | air::urban air close to ground | biosphere |  | direct - exhaust
noise, octave 2, day time, urban | 0.025958 | biosphere3 | None | joule | octave 2::day time::urban | biosphere |  | direct - exhaust
internal combustion engine, for lorry | 3.4683e-05 | carculator db | RER | kilogram |  | technosphere | internal combustion engine, for lorry | powertrain
Nitrogen oxides | 0.00028569 | biosphere3 | None | kilogram | air::urban air close to ground | biosphere |  | direct - exhaust
Carbon dioxide, fossil | 0.13328 | biosphere3 | None | kilogram | air | biosphere |  | direct - exhaust
noise, octave 4, day time, urban | 0.029792 | biosphere3 | None | joule | octave 4::day time::urban | biosphere |  | direct - exhaust
Carbon monoxide, fossil | 2.1611e-05 | biosphere3 | None | kilogram | air::urban air close to ground | biosphere |  | direct - exhaust
Battery BoP | 1.4126e-06 | carculator db | GLO | kilogram |  | technosphere | Battery BoP | energy storage
Dinitrogen monoxide | 2.7103e-05 | biosphere3 | None | kilogram | air::urban air close to ground | biosphere |  | direct - exhaust
Benzaldehyde | 4.5671e-07 | biosphere3 | None | kilogram | air::urban air close to ground | biosphere |  | other
noise, octave 8, day time, urban | 0.0023095 | biosphere3 | None | joule | octave 8::day time::urban | biosphere |  | direct - exhaust
Glider lightweighting | 7.4781e-05 | carculator db | GLO | kilogram |  | technosphere | Glider lightweighting | glider
power electronics, for lorry | 1.525e-05 | carculator db | RER | kilogram |  | technosphere | power electronics, for lorry | powertrain
Cadmium | 2.191e-10 | biosphere3 | None | kilogram | air::urban air close to ground | biosphere |  | direct - exhaust
fuel supply for diesel vehicles, 2030 | 0.042559 | carculator db | CH | kilogram |  | technosphere | fuel | energy chain
transport, passenger bus, diesel hybrid, 13m single deck urban bus, 2030, EURO-VI | 1 | carculator db | CH | passenger-kilometer |  | production | transport, passenger bus, EURO-VI | other
market for transport, freight train | 4.7363e-06 | ecoinvent | CH | ton kilometer |  | technosphere | transport, freight train | other
market for transport, freight, lorry >32 metric ton, EURO4 | 3.9469e-07 | ecoinvent | RER | ton kilometer |  | technosphere | transport, freight, lorry >32 metric ton, EURO4 | other
Activity | transport, passenger bus, diesel hybrid, 13m single deck urban bus, 2040, EURO-VI
location | CH
production amount | 1
reference product | transport, passenger bus, EURO-VI
type | process
unit | passenger-kilometer
worksheet name | None
source | Sacchi, R., Bauer, C., and Cox, B. Does size matter? The influence of size, load factor, range autonomy and application type on the Life Cycle Assessment of current and future trucks. Environmental Science and Technology.
description | Cradle-to-grave life cycle inventory of the transport activity using a heavy duty truck over 1 km. carculator_bus is a open-source parametrized truck model that produces life cycle inventories for any desired set of parameters value (lifetime, load factor, power, battery size, fuel blend, etc.): to produce your own inventories, go to https://github.com/romainsacchi/carculator_bus or contact carculator@psi.ch.
special remark
comment | Combustion engine power: 127 [kW]. Electric motor power: 62 [kW]. Power share from combustion engine: 67 [%]. Km over lifetime: 1200000 [km]. Yearly mileage: 68000 [km/year]. Daily distance driven: 312 [km]. Daily operating time: 12 [hours]. Tank-to-wheel efficiency: 23 [%]. Tank-to-wheel energy consumption: 10156 [kj/km]. Fuel tank capacity: 1102 [kWh]. Maximum passenger capacity: 64 [unit]. Number of passengers onboard: 10 [unit]. Curb mass (excl. driver and cargo): 8943 [kg]. Driving mass (incl. driver and cargo): 9863 [kg].
Exchanges
name | amount | database | location | unit | categories | type | reference product | tag
treatment of road wear emissions, lorry | -2.3757e-06 | carculator db | RER | kilogram |  | technosphere | road wear emissions, lorry | direct - non-exhaust
NMVOC, non-methane volatile organic compounds, unspecified origin | 1.5607e-06 | biosphere3 | None | kilogram | air::urban air close to ground | biosphere |  | direct - exhaust
market for power distribution unit, for electric passenger car | 3e-06 | carculator db | GLO | kilogram |  | technosphere | power distribution unit, for electric passenger car | energy storage
Chromium | 7.1199e-10 | biosphere3 | None | kilogram | air::urban air close to ground | biosphere |  | direct - exhaust
m-Xylene | 3.0744e-07 | biosphere3 | None | kilogram | air::urban air close to ground | biosphere |  | other
market for road maintenance | 0.000129 | carculator db | RER | meter-year |  | technosphere | road maintenance | road
market for inverter, for electric passenger car | 5.8875e-07 | carculator db | GLO | kilogram |  | technosphere | inverter, for electric passenger car | energy storage
tires and wheels, for lorry | 4.8e-05 | carculator db | RER | kilogram |  | technosphere | tires and wheels, for lorry | glider
Mercury | 1.2594e-10 | biosphere3 | None | kilogram | air::urban air close to ground | biosphere |  | direct - exhaust
Sulfur dioxide | 7.7039e-07 | biosphere3 | None | kilogram | air | biosphere |  | direct - exhaust
noise, octave 7, day time, urban | 0.0049276 | biosphere3 | None | joule | octave 7::day time::urban | biosphere |  | direct - exhaust
other components, for hybrid electric lorry | 5.935e-05 | carculator db | RER | kilogram |  | technosphere | other components, for hybrid electric lorry | glider
market for electric motor, electric passenger car | 3.3444e-06 | carculator db | GLO | kilogram |  | technosphere | electric motor, electric passenger car | powertrain
suspension, for lorry | 0.00014683 | carculator db | RER | kilogram |  | technosphere | suspension, for lorry | glider
Toluene | 3.1372e-09 | biosphere3 | None | kilogram | air::urban air close to ground | biosphere |  | other
noise, octave 6, day time, urban | 0.021476 | biosphere3 | None | joule | octave 6::day time::urban | biosphere |  | direct - exhaust
Acetaldehyde | 1.4337e-06 | biosphere3 | None | kilogram | air::urban air close to ground | biosphere |  | other
Carbon dioxide, from soil or biomass stock | 0.00016669 | biosphere3 | None | kilogram | air | biosphere |  | energy chain
noise, octave 5, day time, urban | 0.08933 | biosphere3 | None | joule | octave 5::day time::urban | biosphere |  | direct - exhaust
treatment of tyre wear emissions, lorry | -2.3757e-06 | carculator db | RER | kilogram |  | technosphere | tyre wear emissions, lorry | direct - non-exhaust
retarder, for lorry | 4.378e-06 | carculator db | RER | kilogram |  | technosphere | retarder, for lorry | powertrain
Styrene | 1.7568e-07 | biosphere3 | None | kilogram | air::urban air close to ground | biosphere |  | other
market for refrigerant R134a | 7.7941e-07 | carculator db | GLO | kilogram |  | technosphere | refrigerant R134a | other
Chromium VI | 1.4219e-12 | biosphere3 | None | kilogram | air::urban air close to ground | biosphere |  | direct - exhaust
noise, octave 3, day time, urban | 0.034869 | biosphere3 | None | joule | octave 3::day time::urban | biosphere |  | direct - exhaust
Formaldehyde | 2.6352e-06 | biosphere3 | None | kilogram | air::urban air close to ground | biosphere |  | other
exhaust system, for lorry | 8.1667e-06 | carculator db | RER | kilogram |  | technosphere | exhaust system, for lorry | powertrain
treatment of used bus | -8.3333e-08 | carculator db | CH | unit |  | technosphere | used bus | other
noise, octave 1, day time, urban | 0.10421 | biosphere3 | None | joule | octave 1::day time::urban | biosphere |  | direct - exhaust
transmission, for lorry | 1.8971e-05 | carculator db | RER | kilogram |  | technosphere | transmission, for lorry | powertrain
Heptane | 9.4115e-08 | biosphere3 | None | kilogram | air::urban air close to ground | biosphere |  | other
Benzene | 2.6705e-08 | biosphere3 | None | kilogram | air::urban air close to ground | biosphere |  | direct - exhaust
Pentane | 1.8823e-08 | biosphere3 | None | kilogram | air::urban air close to ground | biosphere |  | other
maintenance, bus | 8.3333e-08 | carculator db | CH | unit |  | technosphere | maintenance, bus | other
Ammonia | 9.6227e-06 | biosphere3 | None | kilogram | air::urban air close to ground | biosphere |  | direct - exhaust
treatment of brake wear emissions, lorry | -4.2266e-07 | carculator db | RER | kilogram |  | technosphere | brake wear emissions, lorry | direct - non-exhaust
Acrolein | 5.5528e-07 | biosphere3 | None | kilogram | air::urban air close to ground | biosphere |  | other
Battery cell, NMC-111 | 3.4978e-06 | carculator db | GLO | kilogram |  | technosphere | Battery cell | energy storage
Selenium | 2.3767e-12 | biosphere3 | None | kilogram | air::urban air close to ground | biosphere |  | direct - exhaust
Copper | 5.0276e-10 | biosphere3 | None | kilogram | air::urban air close to ground | biosphere |  | energy storage
Arsenic | 2.3767e-12 | biosphere3 | None | kilogram | air::urban air close to ground | biosphere |  | other
fuel tank, for diesel vehicle | 4.6695e-06 | carculator db | RER | kilogram |  | technosphere | fuel tank | energy storage
frame, blanks and saddle, for lorry | 0.00053415 | carculator db | RER | kilogram |  | technosphere | frame, blanks and saddle, for lorry | glider
Propane | 3.1372e-08 | biosphere3 | None | kilogram | air::urban air close to ground | biosphere |  | other
market for road | 0.00052965 | carculator db | GLO | meter-year |  | technosphere | road | road
Ethane, 1,1,1,2-tetrafluoro-, HFC-134a | 7.7941e-07 | biosphere3 | None | kilogram | air | biosphere |  | other
Zinc | 4.1338e-08 | biosphere3 | None | kilogram | air::urban air close to ground | biosphere |  | direct - exhaust
Butane | 4.7057e-08 | biosphere3 | None | kilogram | air::urban air close to ground | biosphere |  | other
PAH, polycyclic aromatic hydrocarbons | 1.8587e-09 | biosphere3 | None | kilogram | air::urban air close to ground | biosphere |  | direct - exhaust
Ethane | 9.4115e-09 | biosphere3 | None | kilogram | air::urban air close to ground | biosphere |  | other
Methane, fossil | 3.8379e-08 | biosphere3 | None | kilogram | air::urban air close to ground | biosphere |  | direct - exhaust
Particulates, < 2.5 um | 2.7055e-06 | biosphere3 | None | kilogram | air::urban air close to ground | biosphere |  | direct - exhaust
o-Xylene | 1.2549e-07 | biosphere3 | None | kilogram | air::urban air close to ground | biosphere |  | other
gearbox, for lorry | 1.3134e-05 | carculator db | RER | kilogram |  | technosphere | gearbox, for lorry | powertrain
Nickel | 2.0923e-10 | biosphere3 | None | kilogram | air::urban air close to ground | biosphere |  | direct - exhaust
noise, octave 2, day time, urban | 0.025958 | biosphere3 | None | joule | octave 2::day time::urban | biosphere |  | direct - exhaust
internal combustion engine, for lorry | 3.1085e-05 | carculator db | RER | kilogram |  | technosphere | internal combustion engine, for lorry | powertrain
Nitrogen oxides | 0.00026885 | biosphere3 | None | kilogram | air::urban air close to ground | biosphere |  | direct - exhaust
Carbon dioxide, fossil | 0.12095 | biosphere3 | None | kilogram | air | biosphere |  | direct - exhaust
noise, octave 4, day time, urban | 0.029792 | biosphere3 | None | joule | octave 4::day time::urban | biosphere |  | direct - exhaust
Carbon monoxide, fossil | 2.0337e-05 | biosphere3 | None | kilogram | air::urban air close to ground | biosphere |  | direct - exhaust
Battery BoP | 1.574e-06 | carculator db | GLO | kilogram |  | technosphere | Battery BoP | energy storage
Dinitrogen monoxide | 2.5505e-05 | biosphere3 | None | kilogram | air::urban air close to ground | biosphere |  | direct - exhaust
Benzaldehyde | 4.2979e-07 | biosphere3 | None | kilogram | air::urban air close to ground | biosphere |  | other
noise, octave 8, day time, urban | 0.0023095 | biosphere3 | None | joule | octave 8::day time::urban | biosphere |  | direct - exhaust
Glider lightweighting | 0.00010683 | carculator db | GLO | kilogram |  | technosphere | Glider lightweighting | glider
power electronics, for lorry | 1.525e-05 | carculator db | RER | kilogram |  | technosphere | power electronics, for lorry | powertrain
Cadmium | 2.0618e-10 | biosphere3 | None | kilogram | air::urban air close to ground | biosphere |  | direct - exhaust
fuel supply for diesel vehicles, 2040 | 0.04005 | carculator db | CH | kilogram |  | technosphere | fuel | energy chain
transport, passenger bus, diesel hybrid, 13m single deck urban bus, 2040, EURO-VI | 1 | carculator db | CH | passenger-kilometer |  | production | transport, passenger bus, EURO-VI | other
market for transport, freight train | 4.6276e-06 | ecoinvent | CH | ton kilometer |  | technosphere | transport, freight train | other
market for transport, freight, lorry >32 metric ton, EURO4 | 3.8563e-07 | ecoinvent | RER | ton kilometer |  | technosphere | transport, freight, lorry >32 metric ton, EURO4 | other
Activity | transport, passenger bus, diesel hybrid, 13m single deck urban bus, 2050, EURO-VI
location | CH
production amount | 1
reference product | transport, passenger bus, EURO-VI
type | process
unit | passenger-kilometer
worksheet name | None
source | Sacchi, R., Bauer, C., and Cox, B. Does size matter? The influence of size, load factor, range autonomy and application type on the Life Cycle Assessment of current and future trucks. Environmental Science and Technology.
description | Cradle-to-grave life cycle inventory of the transport activity using a heavy duty truck over 1 km. carculator_bus is a open-source parametrized truck model that produces life cycle inventories for any desired set of parameters value (lifetime, load factor, power, battery size, fuel blend, etc.): to produce your own inventories, go to https://github.com/romainsacchi/carculator_bus or contact carculator@psi.ch.
special remark
comment | Combustion engine power: 119 [kW]. Electric motor power: 59 [kW]. Power share from combustion engine: 67 [%]. Km over lifetime: 1200000 [km]. Yearly mileage: 68000 [km/year]. Daily distance driven: 312 [km]. Daily operating time: 12 [hours]. Tank-to-wheel efficiency: 23 [%]. Tank-to-wheel energy consumption: 9632 [kj/km]. Fuel tank capacity: 1045 [kWh]. Maximum passenger capacity: 64 [unit]. Number of passengers onboard: 10 [unit]. Curb mass (excl. driver and cargo): 8382 [kg]. Driving mass (incl. driver and cargo): 9302 [kg].
Exchanges
name | amount | database | location | unit | categories | type | reference product | tag
treatment of road wear emissions, lorry | -2.3757e-06 | carculator db | RER | kilogram |  | technosphere | road wear emissions, lorry | direct - non-exhaust
NMVOC, non-methane volatile organic compounds, unspecified origin | 1.4801e-06 | biosphere3 | None | kilogram | air::urban air close to ground | biosphere |  | direct - exhaust
market for power distribution unit, for electric passenger car | 3e-06 | carculator db | GLO | kilogram |  | technosphere | power distribution unit, for electric passenger car | energy storage
Chromium | 6.7521e-10 | biosphere3 | None | kilogram | air::urban air close to ground | biosphere |  | direct - exhaust
m-Xylene | 2.9156e-07 | biosphere3 | None | kilogram | air::urban air close to ground | biosphere |  | other
market for road maintenance | 0.000129 | carculator db | RER | meter-year |  | technosphere | road maintenance | road
market for inverter, for electric passenger car | 5.5597e-07 | carculator db | GLO | kilogram |  | technosphere | inverter, for electric passenger car | energy storage
tires and wheels, for lorry | 4.8e-05 | carculator db | RER | kilogram |  | technosphere | tires and wheels, for lorry | glider
Mercury | 1.1944e-10 | biosphere3 | None | kilogram | air::urban air close to ground | biosphere |  | direct - exhaust
Sulfur dioxide | 6.524e-07 | biosphere3 | None | kilogram | air | biosphere |  | direct - exhaust
noise, octave 7, day time, urban | 0.0049276 | biosphere3 | None | joule | octave 7::day time::urban | biosphere |  | direct - exhaust
other components, for hybrid electric lorry | 5.935e-05 | carculator db | RER | kilogram |  | technosphere | other components, for hybrid electric lorry | glider
market for electric motor, electric passenger car | 3.2431e-06 | carculator db | GLO | kilogram |  | technosphere | electric motor, electric passenger car | powertrain
suspension, for lorry | 0.00014683 | carculator db | RER | kilogram |  | technosphere | suspension, for lorry | glider
Toluene | 2.9751e-09 | biosphere3 | None | kilogram | air::urban air close to ground | biosphere |  | other
noise, octave 6, day time, urban | 0.021476 | biosphere3 | None | joule | octave 6::day time::urban | biosphere |  | direct - exhaust
Acetaldehyde | 1.3596e-06 | biosphere3 | None | kilogram | air::urban air close to ground | biosphere |  | other
Carbon dioxide, from soil or biomass stock | 0.0021566 | biosphere3 | None | kilogram | air | biosphere |  | energy chain
noise, octave 5, day time, urban | 0.08933 | biosphere3 | None | joule | octave 5::day time::urban | biosphere |  | direct - exhaust
treatment of tyre wear emissions, lorry | -2.3757e-06 | carculator db | RER | kilogram |  | technosphere | tyre wear emissions, lorry | direct - non-exhaust
retarder, for lorry | 4.378e-06 | carculator db | RER | kilogram |  | technosphere | retarder, for lorry | powertrain
Styrene | 1.6661e-07 | biosphere3 | None | kilogram | air::urban air close to ground | biosphere |  | other
market for refrigerant R134a | 7.7941e-07 | carculator db | GLO | kilogram |  | technosphere | refrigerant R134a | other
Chromium VI | 1.3485e-12 | biosphere3 | None | kilogram | air::urban air close to ground | biosphere |  | direct - exhaust
noise, octave 3, day time, urban | 0.034869 | biosphere3 | None | joule | octave 3::day time::urban | biosphere |  | direct - exhaust
Formaldehyde | 2.4991e-06 | biosphere3 | None | kilogram | air::urban air close to ground | biosphere |  | other
exhaust system, for lorry | 8.1667e-06 | carculator db | RER | kilogram |  | technosphere | exhaust system, for lorry | powertrain
treatment of used bus | -8.3333e-08 | carculator db | CH | unit |  | technosphere | used bus | other
noise, octave 1, day time, urban | 0.10421 | biosphere3 | None | joule | octave 1::day time::urban | biosphere |  | direct - exhaust
transmission, for lorry | 1.8971e-05 | carculator db | RER | kilogram |  | technosphere | transmission, for lorry | powertrain
Heptane | 8.9253e-08 | biosphere3 | None | kilogram | air::urban air close to ground | biosphere |  | other
Benzene | 2.5326e-08 | biosphere3 | None | kilogram | air::urban air close to ground | biosphere |  | direct - exhaust
Pentane | 1.7851e-08 | biosphere3 | None | kilogram | air::urban air close to ground | biosphere |  | other
maintenance, bus | 8.3333e-08 | carculator db | CH | unit |  | technosphere | maintenance, bus | other
Ammonia | 9.1256e-06 | biosphere3 | None | kilogram | air::urban air close to ground | biosphere |  | direct - exhaust
treatment of brake wear emissions, lorry | -4.2267e-07 | carculator db | RER | kilogram |  | technosphere | brake wear emissions, lorry | direct - non-exhaust
Acrolein | 5.2659e-07 | biosphere3 | None | kilogram | air::urban air close to ground | biosphere |  | other
Battery cell, NMC-111 | 3.2786e-06 | carculator db | GLO | kilogram |  | technosphere | Battery cell | energy storage
Selenium | 2.2539e-12 | biosphere3 | None | kilogram | air::urban air close to ground | biosphere |  | direct - exhaust
Copper | 4.7679e-10 | biosphere3 | None | kilogram | air::urban air close to ground | biosphere |  | energy storage
Arsenic | 2.2539e-12 | biosphere3 | None | kilogram | air::urban air close to ground | biosphere |  | other
fuel tank, for diesel vehicle | 4.5937e-06 | carculator db | RER | kilogram |  | technosphere | fuel tank | energy storage
frame, blanks and saddle, for lorry | 0.00053415 | carculator db | RER | kilogram |  | technosphere | frame, blanks and saddle, for lorry | glider
Propane | 2.9751e-08 | biosphere3 | None | kilogram | air::urban air close to ground | biosphere |  | other
market for road | 0.00049957 | carculator db | GLO | meter-year |  | technosphere | road | road
Ethane, 1,1,1,2-tetrafluoro-, HFC-134a | 7.7941e-07 | biosphere3 | None | kilogram | air | biosphere |  | other
Zinc | 3.9202e-08 | biosphere3 | None | kilogram | air::urban air close to ground | biosphere |  | direct - exhaust
Butane | 4.4627e-08 | biosphere3 | None | kilogram | air::urban air close to ground | biosphere |  | other
PAH, polycyclic aromatic hydrocarbons | 1.7627e-09 | biosphere3 | None | kilogram | air::urban air close to ground | biosphere |  | direct - exhaust
Ethane | 8.9253e-09 | biosphere3 | None | kilogram | air::urban air close to ground | biosphere |  | other
Methane, fossil | 3.6396e-08 | biosphere3 | None | kilogram | air::urban air close to ground | biosphere |  | direct - exhaust
Particulates, < 2.5 um | 2.5658e-06 | biosphere3 | None | kilogram | air::urban air close to ground | biosphere |  | direct - exhaust
o-Xylene | 1.19e-07 | biosphere3 | None | kilogram | air::urban air close to ground | biosphere |  | other
gearbox, for lorry | 1.3134e-05 | carculator db | RER | kilogram |  | technosphere | gearbox, for lorry | powertrain
Nickel | 1.9842e-10 | biosphere3 | None | kilogram | air::urban air close to ground | biosphere |  | direct - exhaust
noise, octave 2, day time, urban | 0.025958 | biosphere3 | None | joule | octave 2::day time::urban | biosphere |  | direct - exhaust
internal combustion engine, for lorry | 2.8137e-05 | carculator db | RER | kilogram |  | technosphere | internal combustion engine, for lorry | powertrain
Nitrogen oxides | 0.00025497 | biosphere3 | None | kilogram | air::urban air close to ground | biosphere |  | direct - exhaust
Carbon dioxide, fossil | 0.10243 | biosphere3 | None | kilogram | air | biosphere |  | direct - exhaust
noise, octave 4, day time, urban | 0.029792 | biosphere3 | None | joule | octave 4::day time::urban | biosphere |  | direct - exhaust
Carbon monoxide, fossil | 1.9287e-05 | biosphere3 | None | kilogram | air::urban air close to ground | biosphere |  | direct - exhaust
Battery BoP | 1.3115e-06 | carculator db | GLO | kilogram |  | technosphere | Battery BoP | energy storage
Dinitrogen monoxide | 2.4188e-05 | biosphere3 | None | kilogram | air::urban air close to ground | biosphere |  | direct - exhaust
Benzaldehyde | 4.0759e-07 | biosphere3 | None | kilogram | air::urban air close to ground | biosphere |  | other
noise, octave 8, day time, urban | 0.0023095 | biosphere3 | None | joule | octave 8::day time::urban | biosphere |  | direct - exhaust
Glider lightweighting | 0.00013354 | carculator db | GLO | kilogram |  | technosphere | Glider lightweighting | glider
power electronics, for lorry | 1.525e-05 | carculator db | RER | kilogram |  | technosphere | power electronics, for lorry | powertrain
Cadmium | 1.9553e-10 | biosphere3 | None | kilogram | air::urban air close to ground | biosphere |  | direct - exhaust
fuel supply for diesel vehicles, 2050 | 0.037981 | carculator db | CH | kilogram |  | technosphere | fuel | energy chain
transport, passenger bus, diesel hybrid, 13m single deck urban bus, 2050, EURO-VI | 1 | carculator db | CH | passenger-kilometer |  | production | transport, passenger bus, EURO-VI | other
market for transport, freight train | 4.5471e-06 | ecoinvent | CH | ton kilometer |  | technosphere | transport, freight train | other
market for transport, freight, lorry >32 metric ton, EURO4 | 3.7893e-07 | ecoinvent | RER | ton kilometer |  | technosphere | transport, freight, lorry >32 metric ton, EURO4 | other
Activity | transport, passenger bus, diesel, 13m single deck urban bus, 2000, EURO-IV
location | CH
production amount | 1
reference product | transport, passenger bus, EURO-IV
type | process
unit | passenger-kilometer
worksheet name | None
source | Sacchi, R., Bauer, C., and Cox, B. Does size matter? The influence of size, load factor, range autonomy and application type on the Life Cycle Assessment of current and future trucks. Environmental Science and Technology.
description | Cradle-to-grave life cycle inventory of the transport activity using a heavy duty truck over 1 km. carculator_bus is a open-source parametrized truck model that produces life cycle inventories for any desired set of parameters value (lifetime, load factor, power, battery size, fuel blend, etc.): to produce your own inventories, go to https://github.com/romainsacchi/carculator_bus or contact carculator@psi.ch.
special remark
comment | Combustion engine power: 241 [kW]. Power share from combustion engine: 100 [%]. Km over lifetime: 1200000 [km]. Yearly mileage: 68000 [km/year]. Daily distance driven: 312 [km]. Daily operating time: 12 [hours]. Tank-to-wheel efficiency: 21 [%]. Tank-to-wheel energy consumption: 13090 [kj/km]. Fuel tank capacity: 1421 [kWh]. Maximum passenger capacity: 64 [unit]. Number of passengers onboard: 10 [unit]. Curb mass (excl. driver and cargo): 11321 [kg]. Driving mass (incl. driver and cargo): 12241 [kg].
Exchanges
name | amount | database | location | unit | categories | type | reference product | tag
treatment of road wear emissions, lorry | -2.3757e-06 | carculator db | RER | kilogram |  | technosphere | road wear emissions, lorry | direct - non-exhaust
NMVOC, non-methane volatile organic compounds, unspecified origin | 3.052e-05 | biosphere3 | None | kilogram | air::urban air close to ground | biosphere |  | direct - exhaust
Chromium | 9.1764e-10 | biosphere3 | None | kilogram | air::urban air close to ground | biosphere |  | direct - exhaust
m-Xylene | 5.9332e-08 | biosphere3 | None | kilogram | air::urban air close to ground | biosphere |  | other
market for road maintenance | 0.000129 | carculator db | RER | meter-year |  | technosphere | road maintenance | road
tires and wheels, for lorry | 4.8e-05 | carculator db | RER | kilogram |  | technosphere | tires and wheels, for lorry | glider
Mercury | 1.6232e-10 | biosphere3 | None | kilogram | air::urban air close to ground | biosphere |  | direct - exhaust
Sulfur dioxide | 2.8076e-05 | biosphere3 | None | kilogram | air | biosphere |  | direct - exhaust
noise, octave 7, day time, urban | 0.0082726 | biosphere3 | None | joule | octave 7::day time::urban | biosphere |  | direct - exhaust
other components, for hybrid electric lorry | 5.935e-05 | carculator db | RER | kilogram |  | technosphere | other components, for hybrid electric lorry | glider
suspension, for lorry | 0.00014683 | carculator db | RER | kilogram |  | technosphere | suspension, for lorry | glider
Toluene | 6.0543e-10 | biosphere3 | None | kilogram | air::urban air close to ground | biosphere |  | other
noise, octave 6, day time, urban | 0.034976 | biosphere3 | None | joule | octave 6::day time::urban | biosphere |  | direct - exhaust
Acetaldehyde | 2.7668e-07 | biosphere3 | None | kilogram | air::urban air close to ground | biosphere |  | other
Carbon dioxide, from soil or biomass stock | 2.7265e-09 | biosphere3 | None | kilogram | air | biosphere |  | energy chain
noise, octave 5, day time, urban | 0.12076 | biosphere3 | None | joule | octave 5::day time::urban | biosphere |  | direct - exhaust
treatment of tyre wear emissions, lorry | -2.3757e-06 | carculator db | RER | kilogram |  | technosphere | tyre wear emissions, lorry | direct - non-exhaust
retarder, for lorry | 4.378e-06 | carculator db | RER | kilogram |  | technosphere | retarder, for lorry | powertrain
Styrene | 3.3904e-08 | biosphere3 | None | kilogram | air::urban air close to ground | biosphere |  | other
market for refrigerant R134a | 7.7941e-07 | carculator db | GLO | kilogram |  | technosphere | refrigerant R134a | other
Chromium VI | 1.8327e-12 | biosphere3 | None | kilogram | air::urban air close to ground | biosphere |  | direct - exhaust
noise, octave 3, day time, urban | 0.067965 | biosphere3 | None | joule | octave 3::day time::urban | biosphere |  | direct - exhaust
Formaldehyde | 5.0856e-07 | biosphere3 | None | kilogram | air::urban air close to ground | biosphere |  | other
exhaust system, for lorry | 8.1667e-06 | carculator db | RER | kilogram |  | technosphere | exhaust system, for lorry | powertrain
treatment of used bus | -8.3333e-08 | carculator db | CH | unit |  | technosphere | used bus | other
noise, octave 1, day time, urban | 0.21609 | biosphere3 | None | joule | octave 1::day time::urban | biosphere |  | direct - exhaust
transmission, for lorry | 1.8971e-05 | carculator db | RER | kilogram |  | technosphere | transmission, for lorry | powertrain
Heptane | 1.8163e-08 | biosphere3 | None | kilogram | air::urban air close to ground | biosphere |  | other
Benzene | 5.2221e-07 | biosphere3 | None | kilogram | air::urban air close to ground | biosphere |  | direct - exhaust
Pentane | 3.6326e-09 | biosphere3 | None | kilogram | air::urban air close to ground | biosphere |  | other
maintenance, bus | 8.3333e-08 | carculator db | CH | unit |  | technosphere | maintenance, bus | other
Ammonia | 3.7962e-06 | biosphere3 | None | kilogram | air::urban air close to ground | biosphere |  | direct - exhaust
treatment of brake wear emissions, lorry | -4.2267e-06 | carculator db | RER | kilogram |  | technosphere | brake wear emissions, lorry | direct - non-exhaust
Acrolein | 1.0716e-07 | biosphere3 | None | kilogram | air::urban air close to ground | biosphere |  | other
Selenium | 3.0631e-12 | biosphere3 | None | kilogram | air::urban air close to ground | biosphere |  | direct - exhaust
Copper | 6.4797e-10 | biosphere3 | None | kilogram | air::urban air close to ground | biosphere |  | energy storage
Arsenic | 3.0631e-12 | biosphere3 | None | kilogram | air::urban air close to ground | biosphere |  | other
fuel tank, for diesel vehicle | 5.0323e-06 | carculator db | RER | kilogram |  | technosphere | fuel tank | energy storage
frame, blanks and saddle, for lorry | 0.00053415 | carculator db | RER | kilogram |  | technosphere | frame, blanks and saddle, for lorry | glider
Propane | 6.0543e-09 | biosphere3 | None | kilogram | air::urban air close to ground | biosphere |  | other
market for road | 0.00065736 | carculator db | GLO | meter-year |  | technosphere | road | road
Ethane, 1,1,1,2-tetrafluoro-, HFC-134a | 7.7941e-07 | biosphere3 | None | kilogram | air | biosphere |  | other
Zinc | 5.3278e-08 | biosphere3 | None | kilogram | air::urban air close to ground | biosphere |  | direct - exhaust
Butane | 9.0814e-09 | biosphere3 | None | kilogram | air::urban air close to ground | biosphere |  | other
PAH, polycyclic aromatic hydrocarbons | 2.3955e-09 | biosphere3 | None | kilogram | air::urban air close to ground | biosphere |  | direct - exhaust
Ethane | 1.8163e-09 | biosphere3 | None | kilogram | air::urban air close to ground | biosphere |  | other
Methane, fossil | 7.5048e-07 | biosphere3 | None | kilogram | air::urban air close to ground | biosphere |  | direct - exhaust
Particulates, < 2.5 um | 1.5016e-05 | biosphere3 | None | kilogram | air::urban air close to ground | biosphere |  | direct - exhaust
o-Xylene | 2.4217e-08 | biosphere3 | None | kilogram | air::urban air close to ground | biosphere |  | other
gearbox, for lorry | 1.3134e-05 | carculator db | RER | kilogram |  | technosphere | gearbox, for lorry | powertrain
Nickel | 2.6966e-10 | biosphere3 | None | kilogram | air::urban air close to ground | biosphere |  | direct - exhaust
noise, octave 2, day time, urban | 0.045221 | biosphere3 | None | joule | octave 2::day time::urban | biosphere |  | direct - exhaust
internal combustion engine, for lorry | 6.6298e-05 | carculator db | RER | kilogram |  | technosphere | internal combustion engine, for lorry | powertrain
Nitrogen oxides | 0.00074641 | biosphere3 | None | kilogram | air::urban air close to ground | biosphere |  | direct - exhaust
Carbon dioxide, fossil | 0.16206 | biosphere3 | None | kilogram | air | biosphere |  | direct - exhaust
noise, octave 4, day time, urban | 0.051026 | biosphere3 | None | joule | octave 4::day time::urban | biosphere |  | direct - exhaust
Carbon monoxide, fossil | 0.00017252 | biosphere3 | None | kilogram | air::urban air close to ground | biosphere |  | direct - exhaust
Dinitrogen monoxide | 4.9221e-06 | biosphere3 | None | kilogram | air::urban air close to ground | biosphere |  | direct - exhaust
Benzaldehyde | 8.2944e-08 | biosphere3 | None | kilogram | air::urban air close to ground | biosphere |  | other
noise, octave 8, day time, urban | 0.0027569 | biosphere3 | None | joule | octave 8::day time::urban | biosphere |  | direct - exhaust
Glider lightweighting | 5.3415e-08 | carculator db | GLO | kilogram |  | technosphere | Glider lightweighting | glider
power electronics, for lorry | 1.525e-05 | carculator db | RER | kilogram |  | technosphere | power electronics, for lorry | powertrain
Cadmium | 2.6573e-10 | biosphere3 | None | kilogram | air::urban air close to ground | biosphere |  | direct - exhaust
fuel supply for diesel vehicles, 2000 | 0.051618 | carculator db | CH | kilogram |  | technosphere | fuel | energy chain
transport, passenger bus, diesel, 13m single deck urban bus, 2000, EURO-IV | 1 | carculator db | CH | passenger-kilometer |  | production | transport, passenger bus, EURO-IV | other
market for transport, freight train | 4.6765e-07 | ecoinvent | CH | ton kilometer |  | technosphere | transport, freight train | other
market for transport, freight, lorry >32 metric ton, EURO4 | 3.8971e-08 | ecoinvent | RER | ton kilometer |  | technosphere | transport, freight, lorry >32 metric ton, EURO4 | other
Activity | transport, passenger bus, diesel, 13m single deck urban bus, 2010, EURO-V
location | CH
production amount | 1
reference product | transport, passenger bus, EURO-V
type | process
unit | passenger-kilometer
worksheet name | None
source | Sacchi, R., Bauer, C., and Cox, B. Does size matter? The influence of size, load factor, range autonomy and application type on the Life Cycle Assessment of current and future trucks. Environmental Science and Technology.
description | Cradle-to-grave life cycle inventory of the transport activity using a heavy duty truck over 1 km. carculator_bus is a open-source parametrized truck model that produces life cycle inventories for any desired set of parameters value (lifetime, load factor, power, battery size, fuel blend, etc.): to produce your own inventories, go to https://github.com/romainsacchi/carculator_bus or contact carculator@psi.ch.
special remark
comment | Combustion engine power: 240 [kW]. Power share from combustion engine: 100 [%]. Km over lifetime: 1200000 [km]. Yearly mileage: 68000 [km/year]. Daily distance driven: 312 [km]. Daily operating time: 12 [hours]. Tank-to-wheel efficiency: 21 [%]. Tank-to-wheel energy consumption: 13057 [kj/km]. Fuel tank capacity: 1417 [kWh]. Maximum passenger capacity: 64 [unit]. Number of passengers onboard: 10 [unit]. Curb mass (excl. driver and cargo): 11282 [kg]. Driving mass (incl. driver and cargo): 12202 [kg].
Exchanges
name | amount | database | location | unit | categories | type | reference product | tag
treatment of road wear emissions, lorry | -2.3757e-06 | carculator db | RER | kilogram |  | technosphere | road wear emissions, lorry | direct - non-exhaust
NMVOC, non-methane volatile organic compounds, unspecified origin | 4.306e-06 | biosphere3 | None | kilogram | air::urban air close to ground | biosphere |  | direct - exhaust
Chromium | 9.1533e-10 | biosphere3 | None | kilogram | air::urban air close to ground | biosphere |  | direct - exhaust
m-Xylene | 5.9506e-07 | biosphere3 | None | kilogram | air::urban air close to ground | biosphere |  | other
market for road maintenance | 0.000129 | carculator db | RER | meter-year |  | technosphere | road maintenance | road
tires and wheels, for lorry | 4.8e-05 | carculator db | RER | kilogram |  | technosphere | tires and wheels, for lorry | glider
Mercury | 1.6191e-10 | biosphere3 | None | kilogram | air::urban air close to ground | biosphere |  | direct - exhaust
Sulfur dioxide | 1.0296e-06 | biosphere3 | None | kilogram | air | biosphere |  | direct - exhaust
noise, octave 7, day time, urban | 0.0082726 | biosphere3 | None | joule | octave 7::day time::urban | biosphere |  | direct - exhaust
other components, for hybrid electric lorry | 5.935e-05 | carculator db | RER | kilogram |  | technosphere | other components, for hybrid electric lorry | glider
suspension, for lorry | 0.00014683 | carculator db | RER | kilogram |  | technosphere | suspension, for lorry | glider
Toluene | 6.072e-09 | biosphere3 | None | kilogram | air::urban air close to ground | biosphere |  | other
noise, octave 6, day time, urban | 0.034976 | biosphere3 | None | joule | octave 6::day time::urban | biosphere |  | direct - exhaust
Acetaldehyde | 2.7749e-06 | biosphere3 | None | kilogram | air::urban air close to ground | biosphere |  | other
Carbon dioxide, from soil or biomass stock | 3.889e-09 | biosphere3 | None | kilogram | air | biosphere |  | energy chain
noise, octave 5, day time, urban | 0.12076 | biosphere3 | None | joule | octave 5::day time::urban | biosphere |  | direct - exhaust
treatment of tyre wear emissions, lorry | -2.3757e-06 | carculator db | RER | kilogram |  | technosphere | tyre wear emissions, lorry | direct - non-exhaust
retarder, for lorry | 4.378e-06 | carculator db | RER | kilogram |  | technosphere | retarder, for lorry | powertrain
Styrene | 3.4003e-07 | biosphere3 | None | kilogram | air::urban air close to ground | biosphere |  | other
market for refrigerant R134a | 7.7941e-07 | carculator db | GLO | kilogram |  | technosphere | refrigerant R134a | other
Chromium VI | 1.828e-12 | biosphere3 | None | kilogram | air::urban air close to ground | biosphere |  | direct - exhaust
noise, octave 3, day time, urban | 0.067965 | biosphere3 | None | joule | octave 3::day time::urban | biosphere |  | direct - exhaust
Formaldehyde | 5.1005e-06 | biosphere3 | None | kilogram | air::urban air close to ground | biosphere |  | other
exhaust system, for lorry | 8.1667e-06 | carculator db | RER | kilogram |  | technosphere | exhaust system, for lorry | powertrain
treatment of used bus | -8.3333e-08 | carculator db | CH | unit |  | technosphere | used bus | other
noise, octave 1, day time, urban | 0.21609 | biosphere3 | None | joule | octave 1::day time::urban | biosphere |  | direct - exhaust
transmission, for lorry | 1.8971e-05 | carculator db | RER | kilogram |  | technosphere | transmission, for lorry | powertrain
Heptane | 1.8216e-07 | biosphere3 | None | kilogram | air::urban air close to ground | biosphere |  | other
Benzene | 7.3679e-08 | biosphere3 | None | kilogram | air::urban air close to ground | biosphere |  | direct - exhaust
Pentane | 3.6432e-08 | biosphere3 | None | kilogram | air::urban air close to ground | biosphere |  | other
maintenance, bus | 8.3333e-08 | carculator db | CH | unit |  | technosphere | maintenance, bus | other
Ammonia | 1.4363e-05 | biosphere3 | None | kilogram | air::urban air close to ground | biosphere |  | direct - exhaust
treatment of brake wear emissions, lorry | -4.2266e-06 | carculator db | RER | kilogram |  | technosphere | brake wear emissions, lorry | direct - non-exhaust
Acrolein | 1.0747e-06 | biosphere3 | None | kilogram | air::urban air close to ground | biosphere |  | other
Selenium | 3.0554e-12 | biosphere3 | None | kilogram | air::urban air close to ground | biosphere |  | direct - exhaust
Copper | 6.4634e-10 | biosphere3 | None | kilogram | air::urban air close to ground | biosphere |  | energy storage
Arsenic | 3.0554e-12 | biosphere3 | None | kilogram | air::urban air close to ground | biosphere |  | other
fuel tank, for diesel vehicle | 5.0287e-06 | carculator db | RER | kilogram |  | technosphere | fuel tank | energy storage
frame, blanks and saddle, for lorry | 0.00053415 | carculator db | RER | kilogram |  | technosphere | frame, blanks and saddle, for lorry | glider
Propane | 6.072e-08 | biosphere3 | None | kilogram | air::urban air close to ground | biosphere |  | other
market for road | 0.0006553 | carculator db | GLO | meter-year |  | technosphere | road | road
Ethane, 1,1,1,2-tetrafluoro-, HFC-134a | 7.7941e-07 | biosphere3 | None | kilogram | air | biosphere |  | other
Zinc | 5.3144e-08 | biosphere3 | None | kilogram | air::urban air close to ground | biosphere |  | direct - exhaust
Butane | 9.108e-08 | biosphere3 | None | kilogram | air::urban air close to ground | biosphere |  | other
PAH, polycyclic aromatic hydrocarbons | 2.3895e-09 | biosphere3 | None | kilogram | air::urban air close to ground | biosphere |  | direct - exhaust
Ethane | 1.8216e-08 | biosphere3 | None | kilogram | air::urban air close to ground | biosphere |  | other
Methane, fossil | 1.0589e-07 | biosphere3 | None | kilogram | air::urban air close to ground | biosphere |  | direct - exhaust
Particulates, < 2.5 um | 4.2818e-06 | biosphere3 | None | kilogram | air::urban air close to ground | biosphere |  | direct - exhaust
o-Xylene | 2.4288e-07 | biosphere3 | None | kilogram | air::urban air close to ground | biosphere |  | other
gearbox, for lorry | 1.3134e-05 | carculator db | RER | kilogram |  | technosphere | gearbox, for lorry | powertrain
Nickel | 2.6898e-10 | biosphere3 | None | kilogram | air::urban air close to ground | biosphere |  | direct - exhaust
noise, octave 2, day time, urban | 0.045221 | biosphere3 | None | joule | octave 2::day time::urban | biosphere |  | direct - exhaust
internal combustion engine, for lorry | 6.3139e-05 | carculator db | RER | kilogram |  | technosphere | internal combustion engine, for lorry | powertrain
Nitrogen oxides | 0.00063253 | biosphere3 | None | kilogram | air::urban air close to ground | biosphere |  | direct - exhaust
Carbon dioxide, fossil | 0.16165 | biosphere3 | None | kilogram | air | biosphere |  | direct - exhaust
noise, octave 4, day time, urban | 0.051026 | biosphere3 | None | joule | octave 4::day time::urban | biosphere |  | direct - exhaust
Carbon monoxide, fossil | 0.00014179 | biosphere3 | None | kilogram | air::urban air close to ground | biosphere |  | direct - exhaust
Dinitrogen monoxide | 4.9365e-05 | biosphere3 | None | kilogram | air::urban air close to ground | biosphere |  | direct - exhaust
Benzaldehyde | 8.3186e-07 | biosphere3 | None | kilogram | air::urban air close to ground | biosphere |  | other
noise, octave 8, day time, urban | 0.0027569 | biosphere3 | None | joule | octave 8::day time::urban | biosphere |  | direct - exhaust
Glider lightweighting | 5.3415e-08 | carculator db | GLO | kilogram |  | technosphere | Glider lightweighting | glider
power electronics, for lorry | 1.525e-05 | carculator db | RER | kilogram |  | technosphere | power electronics, for lorry | powertrain
Cadmium | 2.6507e-10 | biosphere3 | None | kilogram | air::urban air close to ground | biosphere |  | direct - exhaust
fuel supply for diesel vehicles, 2010 | 0.051488 | carculator db | CH | kilogram |  | technosphere | fuel | energy chain
transport, passenger bus, diesel, 13m single deck urban bus, 2010, EURO-V | 1 | carculator db | CH | passenger-kilometer |  | production | transport, passenger bus, EURO-V | other
market for transport, freight train | 4.6765e-07 | ecoinvent | CH | ton kilometer |  | technosphere | transport, freight train | other
market for transport, freight, lorry >32 metric ton, EURO4 | 3.8971e-08 | ecoinvent | RER | ton kilometer |  | technosphere | transport, freight, lorry >32 metric ton, EURO4 | other
Activity | transport, passenger bus, diesel, 13m single deck urban bus, 2020, EURO-VI
location | CH
production amount | 1
reference product | transport, passenger bus, EURO-VI
type | process
unit | passenger-kilometer
worksheet name | None
source | Sacchi, R., Bauer, C., and Cox, B. Does size matter? The influence of size, load factor, range autonomy and application type on the Life Cycle Assessment of current and future trucks. Environmental Science and Technology.
description | Cradle-to-grave life cycle inventory of the transport activity using a heavy duty truck over 1 km. carculator_bus is a open-source parametrized truck model that produces life cycle inventories for any desired set of parameters value (lifetime, load factor, power, battery size, fuel blend, etc.): to produce your own inventories, go to https://github.com/romainsacchi/carculator_bus or contact carculator@psi.ch.
special remark
comment | Combustion engine power: 235 [kW]. Power share from combustion engine: 100 [%]. Km over lifetime: 1200000 [km]. Yearly mileage: 68000 [km/year]. Daily distance driven: 312 [km]. Daily operating time: 12 [hours]. Tank-to-wheel efficiency: 21 [%]. Tank-to-wheel energy consumption: 12841 [kj/km]. Fuel tank capacity: 1393 [kWh]. Maximum passenger capacity: 64 [unit]. Number of passengers onboard: 10 [unit]. Curb mass (excl. driver and cargo): 11030 [kg]. Driving mass (incl. driver and cargo): 11950 [kg].
Exchanges
name | amount | database | location | unit | categories | type | reference product | tag
treatment of road wear emissions, lorry | -2.3757e-06 | carculator db | RER | kilogram |  | technosphere | road wear emissions, lorry | direct - non-exhaust
NMVOC, non-methane volatile organic compounds, unspecified origin | 1.9732e-06 | biosphere3 | None | kilogram | air::urban air close to ground | biosphere |  | direct - exhaust
Chromium | 9.0016e-10 | biosphere3 | None | kilogram | air::urban air close to ground | biosphere |  | direct - exhaust
m-Xylene | 3.887e-07 | biosphere3 | None | kilogram | air::urban air close to ground | biosphere |  | other
market for road maintenance | 0.000129 | carculator db | RER | meter-year |  | technosphere | road maintenance | road
tires and wheels, for lorry | 4.8e-05 | carculator db | RER | kilogram |  | technosphere | tires and wheels, for lorry | glider
Mercury | 1.5923e-10 | biosphere3 | None | kilogram | air::urban air close to ground | biosphere |  | direct - exhaust
Sulfur dioxide | 1.0126e-06 | biosphere3 | None | kilogram | air | biosphere |  | direct - exhaust
noise, octave 7, day time, urban | 0.0082726 | biosphere3 | None | joule | octave 7::day time::urban | biosphere |  | direct - exhaust
other components, for hybrid electric lorry | 5.935e-05 | carculator db | RER | kilogram |  | technosphere | other components, for hybrid electric lorry | glider
suspension, for lorry | 0.00014683 | carculator db | RER | kilogram |  | technosphere | suspension, for lorry | glider
Toluene | 3.9663e-09 | biosphere3 | None | kilogram | air::urban air close to ground | biosphere |  | other
noise, octave 6, day time, urban | 0.034976 | biosphere3 | None | joule | octave 6::day time::urban | biosphere |  | direct - exhaust
Acetaldehyde | 1.8126e-06 | biosphere3 | None | kilogram | air::urban air close to ground | biosphere |  | other
Carbon dioxide, from soil or biomass stock | 2.7688e-09 | biosphere3 | None | kilogram | air | biosphere |  | energy chain
noise, octave 5, day time, urban | 0.12076 | biosphere3 | None | joule | octave 5::day time::urban | biosphere |  | direct - exhaust
treatment of tyre wear emissions, lorry | -2.3757e-06 | carculator db | RER | kilogram |  | technosphere | tyre wear emissions, lorry | direct - non-exhaust
retarder, for lorry | 4.378e-06 | carculator db | RER | kilogram |  | technosphere | retarder, for lorry | powertrain
Styrene | 2.2211e-07 | biosphere3 | None | kilogram | air::urban air close to ground | biosphere |  | other
market for refrigerant R134a | 7.7941e-07 | carculator db | GLO | kilogram |  | technosphere | refrigerant R134a | other
Chromium VI | 1.7978e-12 | biosphere3 | None | kilogram | air::urban air close to ground | biosphere |  | direct - exhaust
noise, octave 3, day time, urban | 0.067965 | biosphere3 | None | joule | octave 3::day time::urban | biosphere |  | direct - exhaust
Formaldehyde | 3.3317e-06 | biosphere3 | None | kilogram | air::urban air close to ground | biosphere |  | other
exhaust system, for lorry | 8.1667e-06 | carculator db | RER | kilogram |  | technosphere | exhaust system, for lorry | powertrain
treatment of used bus | -8.3333e-08 | carculator db | CH | unit |  | technosphere | used bus | other
noise, octave 1, day time, urban | 0.21609 | biosphere3 | None | joule | octave 1::day time::urban | biosphere |  | direct - exhaust
transmission, for lorry | 1.8971e-05 | carculator db | RER | kilogram |  | technosphere | transmission, for lorry | powertrain
Heptane | 1.1899e-07 | biosphere3 | None | kilogram | air::urban air close to ground | biosphere |  | other
Benzene | 3.3763e-08 | biosphere3 | None | kilogram | air::urban air close to ground | biosphere |  | direct - exhaust
Pentane | 2.3798e-08 | biosphere3 | None | kilogram | air::urban air close to ground | biosphere |  | other
maintenance, bus | 8.3333e-08 | carculator db | CH | unit |  | technosphere | maintenance, bus | other
Ammonia | 1.2166e-05 | biosphere3 | None | kilogram | air::urban air close to ground | biosphere |  | direct - exhaust
treatment of brake wear emissions, lorry | -4.2267e-06 | carculator db | RER | kilogram |  | technosphere | brake wear emissions, lorry | direct - non-exhaust
Acrolein | 7.0203e-07 | biosphere3 | None | kilogram | air::urban air close to ground | biosphere |  | other
Selenium | 3.0048e-12 | biosphere3 | None | kilogram | air::urban air close to ground | biosphere |  | direct - exhaust
Copper | 6.3563e-10 | biosphere3 | None | kilogram | air::urban air close to ground | biosphere |  | energy storage
Arsenic | 3.0048e-12 | biosphere3 | None | kilogram | air::urban air close to ground | biosphere |  | other
fuel tank, for diesel vehicle | 5.0049e-06 | carculator db | RER | kilogram |  | technosphere | fuel tank | energy storage
frame, blanks and saddle, for lorry | 0.00053415 | carculator db | RER | kilogram |  | technosphere | frame, blanks and saddle, for lorry | glider
Propane | 3.9663e-08 | biosphere3 | None | kilogram | air::urban air close to ground | biosphere |  | other
market for road | 0.00064175 | carculator db | GLO | meter-year |  | technosphere | road | road
Ethane, 1,1,1,2-tetrafluoro-, HFC-134a | 7.7941e-07 | biosphere3 | None | kilogram | air | biosphere |  | other
Zinc | 5.2263e-08 | biosphere3 | None | kilogram | air::urban air close to ground | biosphere |  | direct - exhaust
Butane | 5.9494e-08 | biosphere3 | None | kilogram | air::urban air close to ground | biosphere |  | other
PAH, polycyclic aromatic hydrocarbons | 2.3499e-09 | biosphere3 | None | kilogram | air::urban air close to ground | biosphere |  | direct - exhaust
Ethane | 1.1899e-08 | biosphere3 | None | kilogram | air::urban air close to ground | biosphere |  | other
Methane, fossil | 4.8522e-08 | biosphere3 | None | kilogram | air::urban air close to ground | biosphere |  | direct - exhaust
Particulates, < 2.5 um | 3.4206e-06 | biosphere3 | None | kilogram | air::urban air close to ground | biosphere |  | direct - exhaust
o-Xylene | 1.5865e-07 | biosphere3 | None | kilogram | air::urban air close to ground | biosphere |  | other
gearbox, for lorry | 1.3134e-05 | carculator db | RER | kilogram |  | technosphere | gearbox, for lorry | powertrain
Nickel | 2.6453e-10 | biosphere3 | None | kilogram | air::urban air close to ground | biosphere |  | direct - exhaust
noise, octave 2, day time, urban | 0.045221 | biosphere3 | None | joule | octave 2::day time::urban | biosphere |  | direct - exhaust
internal combustion engine, for lorry | 5.9074e-05 | carculator db | RER | kilogram |  | technosphere | internal combustion engine, for lorry | powertrain
Nitrogen oxides | 0.00033991 | biosphere3 | None | kilogram | air::urban air close to ground | biosphere |  | direct - exhaust
Carbon dioxide, fossil | 0.15897 | biosphere3 | None | kilogram | air | biosphere |  | direct - exhaust
noise, octave 4, day time, urban | 0.051026 | biosphere3 | None | joule | octave 4::day time::urban | biosphere |  | direct - exhaust
Carbon monoxide, fossil | 2.5712e-05 | biosphere3 | None | kilogram | air::urban air close to ground | biosphere |  | direct - exhaust
Dinitrogen monoxide | 3.2246e-05 | biosphere3 | None | kilogram | air::urban air close to ground | biosphere |  | direct - exhaust
Benzaldehyde | 5.4338e-07 | biosphere3 | None | kilogram | air::urban air close to ground | biosphere |  | other
noise, octave 8, day time, urban | 0.0027569 | biosphere3 | None | joule | octave 8::day time::urban | biosphere |  | direct - exhaust
Glider lightweighting | 1.0683e-05 | carculator db | GLO | kilogram |  | technosphere | Glider lightweighting | glider
power electronics, for lorry | 1.525e-05 | carculator db | RER | kilogram |  | technosphere | power electronics, for lorry | powertrain
Cadmium | 2.6067e-10 | biosphere3 | None | kilogram | air::urban air close to ground | biosphere |  | direct - exhaust
fuel supply for diesel vehicles, 2020 | 0.050635 | carculator db | CH | kilogram |  | technosphere | fuel | energy chain
transport, passenger bus, diesel, 13m single deck urban bus, 2020, EURO-VI | 1 | carculator db | CH | passenger-kilometer |  | production | transport, passenger bus, EURO-VI | other
market for transport, freight train | 4.6765e-07 | ecoinvent | CH | ton kilometer |  | technosphere | transport, freight train | other
market for transport, freight, lorry >32 metric ton, EURO4 | 3.8971e-08 | ecoinvent | RER | ton kilometer |  | technosphere | transport, freight, lorry >32 metric ton, EURO4 | other
Activity | transport, passenger bus, diesel, 13m single deck urban bus, 2030, EURO-VI
location | CH
production amount | 1
reference product | transport, passenger bus, EURO-VI
type | process
unit | passenger-kilometer
worksheet name | None
source | Sacchi, R., Bauer, C., and Cox, B. Does size matter? The influence of size, load factor, range autonomy and application type on the Life Cycle Assessment of current and future trucks. Environmental Science and Technology.
description | Cradle-to-grave life cycle inventory of the transport activity using a heavy duty truck over 1 km. carculator_bus is a open-source parametrized truck model that produces life cycle inventories for any desired set of parameters value (lifetime, load factor, power, battery size, fuel blend, etc.): to produce your own inventories, go to https://github.com/romainsacchi/carculator_bus or contact carculator@psi.ch.
special remark
comment | Combustion engine power: 122 [kW]. Electric motor power: 81 [kW]. Power share from combustion engine: 60 [%]. Km over lifetime: 1200000 [km]. Yearly mileage: 68000 [km/year]. Daily distance driven: 312 [km]. Daily operating time: 12 [hours]. Tank-to-wheel efficiency: 24 [%]. Tank-to-wheel energy consumption: 10538 [kj/km]. Fuel tank capacity: 1143 [kWh]. Maximum passenger capacity: 64 [unit]. Number of passengers onboard: 10 [unit]. Curb mass (excl. driver and cargo): 9558 [kg]. Driving mass (incl. driver and cargo): 10478 [kg].
Exchanges
name | amount | database | location | unit | categories | type | reference product | tag
treatment of road wear emissions, lorry | -2.3757e-06 | carculator db | RER | kilogram |  | technosphere | road wear emissions, lorry | direct - non-exhaust
NMVOC, non-methane volatile organic compounds, unspecified origin | 1.6193e-06 | biosphere3 | None | kilogram | air::urban air close to ground | biosphere |  | direct - exhaust
Chromium | 7.3873e-10 | biosphere3 | None | kilogram | air::urban air close to ground | biosphere |  | direct - exhaust
m-Xylene | 3.1899e-07 | biosphere3 | None | kilogram | air::urban air close to ground | biosphere |  | other
market for road maintenance | 0.000129 | carculator db | RER | meter-year |  | technosphere | road maintenance | road
tires and wheels, for lorry | 4.8e-05 | carculator db | RER | kilogram |  | technosphere | tires and wheels, for lorry | glider
Mercury | 1.3067e-10 | biosphere3 | None | kilogram | air::urban air close to ground | biosphere |  | direct - exhaust
Sulfur dioxide | 8.2889e-07 | biosphere3 | None | kilogram | air | biosphere |  | direct - exhaust
noise, octave 7, day time, urban | 0.0082726 | biosphere3 | None | joule | octave 7::day time::urban | biosphere |  | direct - exhaust
other components, for hybrid electric lorry | 5.935e-05 | carculator db | RER | kilogram |  | technosphere | other components, for hybrid electric lorry | glider
market for electric motor, electric passenger car | 3.8669e-06 | carculator db | GLO | kilogram |  | technosphere | electric motor, electric passenger car | powertrain
suspension, for lorry | 0.00014683 | carculator db | RER | kilogram |  | technosphere | suspension, for lorry | glider
Toluene | 3.255e-09 | biosphere3 | None | kilogram | air::urban air close to ground | biosphere |  | other
noise, octave 6, day time, urban | 0.034976 | biosphere3 | None | joule | octave 6::day time::urban | biosphere |  | direct - exhaust
Acetaldehyde | 1.4875e-06 | biosphere3 | None | kilogram | air::urban air close to ground | biosphere |  | other
Carbon dioxide, from soil or biomass stock | 8.2931e-07 | biosphere3 | None | kilogram | air | biosphere |  | energy chain
noise, octave 5, day time, urban | 0.12076 | biosphere3 | None | joule | octave 5::day time::urban | biosphere |  | direct - exhaust
treatment of tyre wear emissions, lorry | -2.3757e-06 | carculator db | RER | kilogram |  | technosphere | tyre wear emissions, lorry | direct - non-exhaust
retarder, for lorry | 4.378e-06 | carculator db | RER | kilogram |  | technosphere | retarder, for lorry | powertrain
Styrene | 1.8228e-07 | biosphere3 | None | kilogram | air::urban air close to ground | biosphere |  | other
market for refrigerant R134a | 7.7941e-07 | carculator db | GLO | kilogram |  | technosphere | refrigerant R134a | other
Chromium VI | 1.4753e-12 | biosphere3 | None | kilogram | air::urban air close to ground | biosphere |  | direct - exhaust
noise, octave 3, day time, urban | 0.067965 | biosphere3 | None | joule | octave 3::day time::urban | biosphere |  | direct - exhaust
Formaldehyde | 2.7342e-06 | biosphere3 | None | kilogram | air::urban air close to ground | biosphere |  | other
exhaust system, for lorry | 8.1667e-06 | carculator db | RER | kilogram |  | technosphere | exhaust system, for lorry | powertrain
treatment of used bus | -8.3333e-08 | carculator db | CH | unit |  | technosphere | used bus | other
noise, octave 1, day time, urban | 0.21609 | biosphere3 | None | joule | octave 1::day time::urban | biosphere |  | direct - exhaust
transmission, for lorry | 1.8971e-05 | carculator db | RER | kilogram |  | technosphere | transmission, for lorry | powertrain
Heptane | 9.7649e-08 | biosphere3 | None | kilogram | air::urban air close to ground | biosphere |  | other
Benzene | 2.7708e-08 | biosphere3 | None | kilogram | air::urban air close to ground | biosphere |  | direct - exhaust
Pentane | 1.953e-08 | biosphere3 | None | kilogram | air::urban air close to ground | biosphere |  | other
maintenance, bus | 8.3333e-08 | carculator db | CH | unit |  | technosphere | maintenance, bus | other
Ammonia | 9.984e-06 | biosphere3 | None | kilogram | air::urban air close to ground | biosphere |  | direct - exhaust
treatment of brake wear emissions, lorry | -4.2266e-06 | carculator db | RER | kilogram |  | technosphere | brake wear emissions, lorry | direct - non-exhaust
Acrolein | 5.7613e-07 | biosphere3 | None | kilogram | air::urban air close to ground | biosphere |  | other
Selenium | 2.4659e-12 | biosphere3 | None | kilogram | air::urban air close to ground | biosphere |  | direct - exhaust
Copper | 5.2164e-10 | biosphere3 | None | kilogram | air::urban air close to ground | biosphere |  | energy storage
Arsenic | 2.4659e-12 | biosphere3 | None | kilogram | air::urban air close to ground | biosphere |  | other
fuel tank, for diesel vehicle | 4.7222e-06 | carculator db | RER | kilogram |  | technosphere | fuel tank | energy storage
frame, blanks and saddle, for lorry | 0.00053415 | carculator db | RER | kilogram |  | technosphere | frame, blanks and saddle, for lorry | glider
Propane | 3.255e-08 | biosphere3 | None | kilogram | air::urban air close to ground | biosphere |  | other
market for road | 0.00056271 | carculator db | GLO | meter-year |  | technosphere | road | road
Ethane, 1,1,1,2-tetrafluoro-, HFC-134a | 7.7941e-07 | biosphere3 | None | kilogram | air | biosphere |  | other
Zinc | 4.289e-08 | biosphere3 | None | kilogram | air::urban air close to ground | biosphere |  | direct - exhaust
Butane | 4.8825e-08 | biosphere3 | None | kilogram | air::urban air close to ground | biosphere |  | other
PAH, polycyclic aromatic hydrocarbons | 1.9285e-09 | biosphere3 | None | kilogram | air::urban air close to ground | biosphere |  | direct - exhaust
Ethane | 9.7649e-09 | biosphere3 | None | kilogram | air::urban air close to ground | biosphere |  | other
Methane, fossil | 3.982e-08 | biosphere3 | None | kilogram | air::urban air close to ground | biosphere |  | direct - exhaust
Particulates, < 2.5 um | 2.8072e-06 | biosphere3 | None | kilogram | air::urban air close to ground | biosphere |  | direct - exhaust
o-Xylene | 1.302e-07 | biosphere3 | None | kilogram | air::urban air close to ground | biosphere |  | other
gearbox, for lorry | 1.3134e-05 | carculator db | RER | kilogram |  | technosphere | gearbox, for lorry | powertrain
Nickel | 2.1709e-10 | biosphere3 | None | kilogram | air::urban air close to ground | biosphere |  | direct - exhaust
noise, octave 2, day time, urban | 0.045221 | biosphere3 | None | joule | octave 2::day time::urban | biosphere |  | direct - exhaust
internal combustion engine, for lorry | 3.1288e-05 | carculator db | RER | kilogram |  | technosphere | internal combustion engine, for lorry | powertrain
lead acid battery, for lorry | 5.098e-06 | carculator db | RER | kilogram |  | technosphere | lead acid battery, for lorry | energy storage
Nitrogen oxides | 0.00027895 | biosphere3 | None | kilogram | air::urban air close to ground | biosphere |  | direct - exhaust
Carbon dioxide, fossil | 0.13014 | biosphere3 | None | kilogram | air | biosphere |  | direct - exhaust
noise, octave 4, day time, urban | 0.051026 | biosphere3 | None | joule | octave 4::day time::urban | biosphere |  | direct - exhaust
Carbon monoxide, fossil | 2.1101e-05 | biosphere3 | None | kilogram | air::urban air close to ground | biosphere |  | direct - exhaust
Dinitrogen monoxide | 2.6463e-05 | biosphere3 | None | kilogram | air::urban air close to ground | biosphere |  | direct - exhaust
Benzaldehyde | 4.4593e-07 | biosphere3 | None | kilogram | air::urban air close to ground | biosphere |  | other
noise, octave 8, day time, urban | 0.0027569 | biosphere3 | None | joule | octave 8::day time::urban | biosphere |  | direct - exhaust
Glider lightweighting | 7.4781e-05 | carculator db | GLO | kilogram |  | technosphere | Glider lightweighting | glider
power electronics, for lorry | 1.525e-05 | carculator db | RER | kilogram |  | technosphere | power electronics, for lorry | powertrain
Cadmium | 2.1392e-10 | biosphere3 | None | kilogram | air::urban air close to ground | biosphere |  | direct - exhaust
fuel supply for diesel vehicles, 2030 | 0.041554 | carculator db | CH | kilogram |  | technosphere | fuel | energy chain
transport, passenger bus, diesel, 13m single deck urban bus, 2030, EURO-VI | 1 | carculator db | CH | passenger-kilometer |  | production | transport, passenger bus, EURO-VI | other
market for transport, freight train | 2.7878e-06 | ecoinvent | CH | ton kilometer |  | technosphere | transport, freight train | other
market for transport, freight, lorry >32 metric ton, EURO4 | 2.3231e-07 | ecoinvent | RER | ton kilometer |  | technosphere | transport, freight, lorry >32 metric ton, EURO4 | other
Activity | transport, passenger bus, diesel, 13m single deck urban bus, 2040, EURO-VI
location | CH
production amount | 1
reference product | transport, passenger bus, EURO-VI
type | process
unit | passenger-kilometer
worksheet name | None
source | Sacchi, R., Bauer, C., and Cox, B. Does size matter? The influence of size, load factor, range autonomy and application type on the Life Cycle Assessment of current and future trucks. Environmental Science and Technology.
description | Cradle-to-grave life cycle inventory of the transport activity using a heavy duty truck over 1 km. carculator_bus is a open-source parametrized truck model that produces life cycle inventories for any desired set of parameters value (lifetime, load factor, power, battery size, fuel blend, etc.): to produce your own inventories, go to https://github.com/romainsacchi/carculator_bus or contact carculator@psi.ch.
special remark
comment | Combustion engine power: 113 [kW]. Electric motor power: 75 [kW]. Power share from combustion engine: 60 [%]. Km over lifetime: 1200000 [km]. Yearly mileage: 68000 [km/year]. Daily distance driven: 312 [km]. Daily operating time: 12 [hours]. Tank-to-wheel efficiency: 24 [%]. Tank-to-wheel energy consumption: 9917 [kj/km]. Fuel tank capacity: 1076 [kWh]. Maximum passenger capacity: 64 [unit]. Number of passengers onboard: 10 [unit]. Curb mass (excl. driver and cargo): 8871 [kg]. Driving mass (incl. driver and cargo): 9791 [kg].
Exchanges
name | amount | database | location | unit | categories | type | reference product | tag
treatment of road wear emissions, lorry | -2.3757e-06 | carculator db | RER | kilogram |  | technosphere | road wear emissions, lorry | direct - non-exhaust
NMVOC, non-methane volatile organic compounds, unspecified origin | 1.524e-06 | biosphere3 | None | kilogram | air::urban air close to ground | biosphere |  | direct - exhaust
Chromium | 6.9522e-10 | biosphere3 | None | kilogram | air::urban air close to ground | biosphere |  | direct - exhaust
m-Xylene | 3.002e-07 | biosphere3 | None | kilogram | air::urban air close to ground | biosphere |  | other
market for road maintenance | 0.000129 | carculator db | RER | meter-year |  | technosphere | road maintenance | road
tires and wheels, for lorry | 4.8e-05 | carculator db | RER | kilogram |  | technosphere | tires and wheels, for lorry | glider
Mercury | 1.2298e-10 | biosphere3 | None | kilogram | air::urban air close to ground | biosphere |  | direct - exhaust
Sulfur dioxide | 7.5225e-07 | biosphere3 | None | kilogram | air | biosphere |  | direct - exhaust
noise, octave 7, day time, urban | 0.0082726 | biosphere3 | None | joule | octave 7::day time::urban | biosphere |  | direct - exhaust
other components, for hybrid electric lorry | 5.935e-05 | carculator db | RER | kilogram |  | technosphere | other components, for hybrid electric lorry | glider
market for electric motor, electric passenger car | 3.6939e-06 | carculator db | GLO | kilogram |  | technosphere | electric motor, electric passenger car | powertrain
suspension, for lorry | 0.00014683 | carculator db | RER | kilogram |  | technosphere | suspension, for lorry | glider
Toluene | 3.0633e-09 | biosphere3 | None | kilogram | air::urban air close to ground | biosphere |  | other
noise, octave 6, day time, urban | 0.034976 | biosphere3 | None | joule | octave 6::day time::urban | biosphere |  | direct - exhaust
Acetaldehyde | 1.3999e-06 | biosphere3 | None | kilogram | air::urban air close to ground | biosphere |  | other
Carbon dioxide, from soil or biomass stock | 0.00016276 | biosphere3 | None | kilogram | air | biosphere |  | energy chain
noise, octave 5, day time, urban | 0.12076 | biosphere3 | None | joule | octave 5::day time::urban | biosphere |  | direct - exhaust
treatment of tyre wear emissions, lorry | -2.3757e-06 | carculator db | RER | kilogram |  | technosphere | tyre wear emissions, lorry | direct - non-exhaust
retarder, for lorry | 4.378e-06 | carculator db | RER | kilogram |  | technosphere | retarder, for lorry | powertrain
Styrene | 1.7154e-07 | biosphere3 | None | kilogram | air::urban air close to ground | biosphere |  | other
market for refrigerant R134a | 7.7941e-07 | carculator db | GLO | kilogram |  | technosphere | refrigerant R134a | other
Chromium VI | 1.3885e-12 | biosphere3 | None | kilogram | air::urban air close to ground | biosphere |  | direct - exhaust
noise, octave 3, day time, urban | 0.067965 | biosphere3 | None | joule | octave 3::day time::urban | biosphere |  | direct - exhaust
Formaldehyde | 2.5732e-06 | biosphere3 | None | kilogram | air::urban air close to ground | biosphere |  | other
exhaust system, for lorry | 8.1667e-06 | carculator db | RER | kilogram |  | technosphere | exhaust system, for lorry | powertrain
treatment of used bus | -8.3333e-08 | carculator db | CH | unit |  | technosphere | used bus | other
noise, octave 1, day time, urban | 0.21609 | biosphere3 | None | joule | octave 1::day time::urban | biosphere |  | direct - exhaust
transmission, for lorry | 1.8971e-05 | carculator db | RER | kilogram |  | technosphere | transmission, for lorry | powertrain
Heptane | 9.1899e-08 | biosphere3 | None | kilogram | air::urban air close to ground | biosphere |  | other
Benzene | 2.6076e-08 | biosphere3 | None | kilogram | air::urban air close to ground | biosphere |  | direct - exhaust
Pentane | 1.838e-08 | biosphere3 | None | kilogram | air::urban air close to ground | biosphere |  | other
maintenance, bus | 8.3333e-08 | carculator db | CH | unit |  | technosphere | maintenance, bus | other
Ammonia | 9.3961e-06 | biosphere3 | None | kilogram | air::urban air close to ground | biosphere |  | direct - exhaust
treatment of brake wear emissions, lorry | -4.2267e-06 | carculator db | RER | kilogram |  | technosphere | brake wear emissions, lorry | direct - non-exhaust
Acrolein | 5.422e-07 | biosphere3 | None | kilogram | air::urban air close to ground | biosphere |  | other
Selenium | 2.3207e-12 | biosphere3 | None | kilogram | air::urban air close to ground | biosphere |  | direct - exhaust
Copper | 4.9092e-10 | biosphere3 | None | kilogram | air::urban air close to ground | biosphere |  | energy storage
Arsenic | 2.3207e-12 | biosphere3 | None | kilogram | air::urban air close to ground | biosphere |  | other
fuel tank, for diesel vehicle | 4.6354e-06 | carculator db | RER | kilogram |  | technosphere | fuel tank | energy storage
frame, blanks and saddle, for lorry | 0.00053415 | carculator db | RER | kilogram |  | technosphere | frame, blanks and saddle, for lorry | glider
Propane | 3.0633e-08 | biosphere3 | None | kilogram | air::urban air close to ground | biosphere |  | other
market for road | 0.00052578 | carculator db | GLO | meter-year |  | technosphere | road | road
Ethane, 1,1,1,2-tetrafluoro-, HFC-134a | 7.7941e-07 | biosphere3 | None | kilogram | air | biosphere |  | other
Zinc | 4.0364e-08 | biosphere3 | None | kilogram | air::urban air close to ground | biosphere |  | direct - exhaust
Butane | 4.5949e-08 | biosphere3 | None | kilogram | air::urban air close to ground | biosphere |  | other
PAH, polycyclic aromatic hydrocarbons | 1.8149e-09 | biosphere3 | None | kilogram | air::urban air close to ground | biosphere |  | direct - exhaust
Ethane | 9.1899e-09 | biosphere3 | None | kilogram | air::urban air close to ground | biosphere |  | other
Methane, fossil | 3.7475e-08 | biosphere3 | None | kilogram | air::urban air close to ground | biosphere |  | direct - exhaust
Particulates, < 2.5 um | 2.6418e-06 | biosphere3 | None | kilogram | air::urban air close to ground | biosphere |  | direct - exhaust
o-Xylene | 1.2253e-07 | biosphere3 | None | kilogram | air::urban air close to ground | biosphere |  | other
gearbox, for lorry | 1.3134e-05 | carculator db | RER | kilogram |  | technosphere | gearbox, for lorry | powertrain
Nickel | 2.043e-10 | biosphere3 | None | kilogram | air::urban air close to ground | biosphere |  | direct - exhaust
noise, octave 2, day time, urban | 0.045221 | biosphere3 | None | joule | octave 2::day time::urban | biosphere |  | direct - exhaust
internal combustion engine, for lorry | 2.8078e-05 | carculator db | RER | kilogram |  | technosphere | internal combustion engine, for lorry | powertrain
lead acid battery, for lorry | 6.098e-06 | carculator db | RER | kilogram |  | technosphere | lead acid battery, for lorry | energy storage
Nitrogen oxides | 0.00026252 | biosphere3 | None | kilogram | air::urban air close to ground | biosphere |  | direct - exhaust
Carbon dioxide, fossil | 0.1181 | biosphere3 | None | kilogram | air | biosphere |  | direct - exhaust
noise, octave 4, day time, urban | 0.051026 | biosphere3 | None | joule | octave 4::day time::urban | biosphere |  | direct - exhaust
Carbon monoxide, fossil | 1.9858e-05 | biosphere3 | None | kilogram | air::urban air close to ground | biosphere |  | direct - exhaust
Dinitrogen monoxide | 2.4905e-05 | biosphere3 | None | kilogram | air::urban air close to ground | biosphere |  | direct - exhaust
Benzaldehyde | 4.1967e-07 | biosphere3 | None | kilogram | air::urban air close to ground | biosphere |  | other
noise, octave 8, day time, urban | 0.0027569 | biosphere3 | None | joule | octave 8::day time::urban | biosphere |  | direct - exhaust
Glider lightweighting | 0.00010683 | carculator db | GLO | kilogram |  | technosphere | Glider lightweighting | glider
power electronics, for lorry | 1.525e-05 | carculator db | RER | kilogram |  | technosphere | power electronics, for lorry | powertrain
Cadmium | 2.0133e-10 | biosphere3 | None | kilogram | air::urban air close to ground | biosphere |  | direct - exhaust
fuel supply for diesel vehicles, 2040 | 0.039107 | carculator db | CH | kilogram |  | technosphere | fuel | energy chain
transport, passenger bus, diesel, 13m single deck urban bus, 2040, EURO-VI | 1 | carculator db | CH | passenger-kilometer |  | production | transport, passenger bus, EURO-VI | other
market for transport, freight train | 2.684e-06 | ecoinvent | CH | ton kilometer |  | technosphere | transport, freight train | other
market for transport, freight, lorry >32 metric ton, EURO4 | 2.2366e-07 | ecoinvent | RER | ton kilometer |  | technosphere | transport, freight, lorry >32 metric ton, EURO4 | other
Activity | transport, passenger bus, diesel, 13m single deck urban bus, 2050, EURO-VI
location | CH
production amount | 1
reference product | transport, passenger bus, EURO-VI
type | process
unit | passenger-kilometer
worksheet name | None
source | Sacchi, R., Bauer, C., and Cox, B. Does size matter? The influence of size, load factor, range autonomy and application type on the Life Cycle Assessment of current and future trucks. Environmental Science and Technology.
description | Cradle-to-grave life cycle inventory of the transport activity using a heavy duty truck over 1 km. carculator_bus is a open-source parametrized truck model that produces life cycle inventories for any desired set of parameters value (lifetime, load factor, power, battery size, fuel blend, etc.): to produce your own inventories, go to https://github.com/romainsacchi/carculator_bus or contact carculator@psi.ch.
special remark
comment | Combustion engine power: 106 [kW]. Electric motor power: 70 [kW]. Power share from combustion engine: 60 [%]. Km over lifetime: 1200000 [km]. Yearly mileage: 68000 [km/year]. Daily distance driven: 312 [km]. Daily operating time: 12 [hours]. Tank-to-wheel efficiency: 24 [%]. Tank-to-wheel energy consumption: 9408 [kj/km]. Fuel tank capacity: 1021 [kWh]. Maximum passenger capacity: 64 [unit]. Number of passengers onboard: 10 [unit]. Curb mass (excl. driver and cargo): 8314 [kg]. Driving mass (incl. driver and cargo): 9234 [kg].
Exchanges
name | amount | database | location | unit | categories | type | reference product | tag
treatment of road wear emissions, lorry | -2.3757e-06 | carculator db | RER | kilogram |  | technosphere | road wear emissions, lorry | direct - non-exhaust
NMVOC, non-methane volatile organic compounds, unspecified origin | 1.4457e-06 | biosphere3 | None | kilogram | air::urban air close to ground | biosphere |  | direct - exhaust
Chromium | 6.5952e-10 | biosphere3 | None | kilogram | air::urban air close to ground | biosphere |  | direct - exhaust
m-Xylene | 2.8479e-07 | biosphere3 | None | kilogram | air::urban air close to ground | biosphere |  | other
market for road maintenance | 0.000129 | carculator db | RER | meter-year |  | technosphere | road maintenance | road
tires and wheels, for lorry | 4.8e-05 | carculator db | RER | kilogram |  | technosphere | tires and wheels, for lorry | glider
Mercury | 1.1666e-10 | biosphere3 | None | kilogram | air::urban air close to ground | biosphere |  | direct - exhaust
Sulfur dioxide | 6.3725e-07 | biosphere3 | None | kilogram | air | biosphere |  | direct - exhaust
noise, octave 7, day time, urban | 0.0082726 | biosphere3 | None | joule | octave 7::day time::urban | biosphere |  | direct - exhaust
other components, for hybrid electric lorry | 5.935e-05 | carculator db | RER | kilogram |  | technosphere | other components, for hybrid electric lorry | glider
market for electric motor, electric passenger car | 3.5595e-06 | carculator db | GLO | kilogram |  | technosphere | electric motor, electric passenger car | powertrain
suspension, for lorry | 0.00014683 | carculator db | RER | kilogram |  | technosphere | suspension, for lorry | glider
Toluene | 2.906e-09 | biosphere3 | None | kilogram | air::urban air close to ground | biosphere |  | other
noise, octave 6, day time, urban | 0.034976 | biosphere3 | None | joule | octave 6::day time::urban | biosphere |  | direct - exhaust
Acetaldehyde | 1.328e-06 | biosphere3 | None | kilogram | air::urban air close to ground | biosphere |  | other
Carbon dioxide, from soil or biomass stock | 0.0021065 | biosphere3 | None | kilogram | air | biosphere |  | energy chain
noise, octave 5, day time, urban | 0.12076 | biosphere3 | None | joule | octave 5::day time::urban | biosphere |  | direct - exhaust
treatment of tyre wear emissions, lorry | -2.3757e-06 | carculator db | RER | kilogram |  | technosphere | tyre wear emissions, lorry | direct - non-exhaust
retarder, for lorry | 4.378e-06 | carculator db | RER | kilogram |  | technosphere | retarder, for lorry | powertrain
Styrene | 1.6274e-07 | biosphere3 | None | kilogram | air::urban air close to ground | biosphere |  | other
market for refrigerant R134a | 7.7941e-07 | carculator db | GLO | kilogram |  | technosphere | refrigerant R134a | other
Chromium VI | 1.3172e-12 | biosphere3 | None | kilogram | air::urban air close to ground | biosphere |  | direct - exhaust
noise, octave 3, day time, urban | 0.067965 | biosphere3 | None | joule | octave 3::day time::urban | biosphere |  | direct - exhaust
Formaldehyde | 2.441e-06 | biosphere3 | None | kilogram | air::urban air close to ground | biosphere |  | other
exhaust system, for lorry | 8.1667e-06 | carculator db | RER | kilogram |  | technosphere | exhaust system, for lorry | powertrain
treatment of used bus | -8.3333e-08 | carculator db | CH | unit |  | technosphere | used bus | other
noise, octave 1, day time, urban | 0.21609 | biosphere3 | None | joule | octave 1::day time::urban | biosphere |  | direct - exhaust
transmission, for lorry | 1.8971e-05 | carculator db | RER | kilogram |  | technosphere | transmission, for lorry | powertrain
Heptane | 8.718e-08 | biosphere3 | None | kilogram | air::urban air close to ground | biosphere |  | other
Benzene | 2.4737e-08 | biosphere3 | None | kilogram | air::urban air close to ground | biosphere |  | direct - exhaust
Pentane | 1.7436e-08 | biosphere3 | None | kilogram | air::urban air close to ground | biosphere |  | other
maintenance, bus | 8.3333e-08 | carculator db | CH | unit |  | technosphere | maintenance, bus | other
Ammonia | 8.9136e-06 | biosphere3 | None | kilogram | air::urban air close to ground | biosphere |  | direct - exhaust
treatment of brake wear emissions, lorry | -4.2266e-06 | carculator db | RER | kilogram |  | technosphere | brake wear emissions, lorry | direct - non-exhaust
Acrolein | 5.1436e-07 | biosphere3 | None | kilogram | air::urban air close to ground | biosphere |  | other
Selenium | 2.2015e-12 | biosphere3 | None | kilogram | air::urban air close to ground | biosphere |  | direct - exhaust
Copper | 4.6571e-10 | biosphere3 | None | kilogram | air::urban air close to ground | biosphere |  | energy storage
Arsenic | 2.2015e-12 | biosphere3 | None | kilogram | air::urban air close to ground | biosphere |  | other
fuel tank, for diesel vehicle | 4.5601e-06 | carculator db | RER | kilogram |  | technosphere | fuel tank | energy storage
frame, blanks and saddle, for lorry | 0.00053415 | carculator db | RER | kilogram |  | technosphere | frame, blanks and saddle, for lorry | glider
Propane | 2.906e-08 | biosphere3 | None | kilogram | air::urban air close to ground | biosphere |  | other
market for road | 0.00049588 | carculator db | GLO | meter-year |  | technosphere | road | road
Ethane, 1,1,1,2-tetrafluoro-, HFC-134a | 7.7941e-07 | biosphere3 | None | kilogram | air | biosphere |  | other
Zinc | 3.8292e-08 | biosphere3 | None | kilogram | air::urban air close to ground | biosphere |  | direct - exhaust
Butane | 4.359e-08 | biosphere3 | None | kilogram | air::urban air close to ground | biosphere |  | other
PAH, polycyclic aromatic hydrocarbons | 1.7217e-09 | biosphere3 | None | kilogram | air::urban air close to ground | biosphere |  | direct - exhaust
Ethane | 8.718e-09 | biosphere3 | None | kilogram | air::urban air close to ground | biosphere |  | other
Methane, fossil | 3.5551e-08 | biosphere3 | None | kilogram | air::urban air close to ground | biosphere |  | direct - exhaust
Particulates, < 2.5 um | 2.5062e-06 | biosphere3 | None | kilogram | air::urban air close to ground | biosphere |  | direct - exhaust
o-Xylene | 1.1624e-07 | biosphere3 | None | kilogram | air::urban air close to ground | biosphere |  | other
gearbox, for lorry | 1.3134e-05 | carculator db | RER | kilogram |  | technosphere | gearbox, for lorry | powertrain
Nickel | 1.9381e-10 | biosphere3 | None | kilogram | air::urban air close to ground | biosphere |  | direct - exhaust
noise, octave 2, day time, urban | 0.045221 | biosphere3 | None | joule | octave 2::day time::urban | biosphere |  | direct - exhaust
internal combustion engine, for lorry | 2.5457e-05 | carculator db | RER | kilogram |  | technosphere | internal combustion engine, for lorry | powertrain
lead acid battery, for lorry | 5.5182e-06 | carculator db | RER | kilogram |  | technosphere | lead acid battery, for lorry | energy storage
Nitrogen oxides | 0.00024904 | biosphere3 | None | kilogram | air::urban air close to ground | biosphere |  | direct - exhaust
Carbon dioxide, fossil | 0.10005 | biosphere3 | None | kilogram | air | biosphere |  | direct - exhaust
noise, octave 4, day time, urban | 0.051026 | biosphere3 | None | joule | octave 4::day time::urban | biosphere |  | direct - exhaust
Carbon monoxide, fossil | 1.8839e-05 | biosphere3 | None | kilogram | air::urban air close to ground | biosphere |  | direct - exhaust
Dinitrogen monoxide | 2.3626e-05 | biosphere3 | None | kilogram | air::urban air close to ground | biosphere |  | direct - exhaust
Benzaldehyde | 3.9812e-07 | biosphere3 | None | kilogram | air::urban air close to ground | biosphere |  | other
noise, octave 8, day time, urban | 0.0027569 | biosphere3 | None | joule | octave 8::day time::urban | biosphere |  | direct - exhaust
Glider lightweighting | 0.00013354 | carculator db | GLO | kilogram |  | technosphere | Glider lightweighting | glider
power electronics, for lorry | 1.525e-05 | carculator db | RER | kilogram |  | technosphere | power electronics, for lorry | powertrain
Cadmium | 1.9099e-10 | biosphere3 | None | kilogram | air::urban air close to ground | biosphere |  | direct - exhaust
fuel supply for diesel vehicles, 2050 | 0.037099 | carculator db | CH | kilogram |  | technosphere | fuel | energy chain
transport, passenger bus, diesel, 13m single deck urban bus, 2050, EURO-VI | 1 | carculator db | CH | passenger-kilometer |  | production | transport, passenger bus, EURO-VI | other
market for transport, freight train | 2.6033e-06 | ecoinvent | CH | ton kilometer |  | technosphere | transport, freight train | other
market for transport, freight, lorry >32 metric ton, EURO4 | 2.1694e-07 | ecoinvent | RER | ton kilometer |  | technosphere | transport, freight, lorry >32 metric ton, EURO4 | other
Activity | transport, passenger bus, compressed gas, 13m single deck urban bus, 2000, EURO-IV
location | CH
production amount | 1
reference product | transport, passenger bus, EURO-IV
type | process
unit | passenger-kilometer
worksheet name | None
source | Sacchi, R., Bauer, C., and Cox, B. Does size matter? The influence of size, load factor, range autonomy and application type on the Life Cycle Assessment of current and future trucks. Environmental Science and Technology.
description | Cradle-to-grave life cycle inventory of the transport activity using a heavy duty truck over 1 km. carculator_bus is a open-source parametrized truck model that produces life cycle inventories for any desired set of parameters value (lifetime, load factor, power, battery size, fuel blend, etc.): to produce your own inventories, go to https://github.com/romainsacchi/carculator_bus or contact carculator@psi.ch.
special remark
comment | Combustion engine power: 247 [kW]. Power share from combustion engine: 100 [%]. Km over lifetime: 1200000 [km]. Yearly mileage: 68000 [km/year]. Daily distance driven: 312 [km]. Daily operating time: 12 [hours]. Tank-to-wheel efficiency: 17 [%]. Tank-to-wheel energy consumption: 16197 [kj/km]. Fuel tank capacity: 1758 [kWh]. Maximum passenger capacity: 64 [unit]. Number of passengers onboard: 10 [unit]. Curb mass (excl. driver and cargo): 11611 [kg]. Driving mass (incl. driver and cargo): 12531 [kg].
Exchanges
name | amount | database | location | unit | categories | type | reference product | tag
treatment of road wear emissions, lorry | -2.3757e-06 | carculator db | RER | kilogram |  | technosphere | road wear emissions, lorry | direct - non-exhaust
Methane, fossil | 0.00016197 | biosphere3 | None | kilogram | air | biosphere |  | direct - exhaust
NMVOC, non-methane volatile organic compounds, unspecified origin | 3.6463e-06 | biosphere3 | None | kilogram | air::urban air close to ground | biosphere |  | direct - exhaust
m-Xylene | 4.9028e-07 | biosphere3 | None | kilogram | air::urban air close to ground | biosphere |  | other
market for road maintenance | 0.000129 | carculator db | RER | meter-year |  | technosphere | road maintenance | road
tires and wheels, for lorry | 4.8e-05 | carculator db | RER | kilogram |  | technosphere | tires and wheels, for lorry | glider
noise, octave 7, day time, urban | 0.0082726 | biosphere3 | None | joule | octave 7::day time::urban | biosphere |  | direct - exhaust
other components, for hybrid electric lorry | 5.935e-05 | carculator db | RER | kilogram |  | technosphere | other components, for hybrid electric lorry | glider
suspension, for lorry | 0.00014683 | carculator db | RER | kilogram |  | technosphere | suspension, for lorry | glider
Toluene | 5.0029e-09 | biosphere3 | None | kilogram | air::urban air close to ground | biosphere |  | other
noise, octave 6, day time, urban | 0.034976 | biosphere3 | None | joule | octave 6::day time::urban | biosphere |  | direct - exhaust
Acetaldehyde | 2.2863e-06 | biosphere3 | None | kilogram | air::urban air close to ground | biosphere |  | other
Carbon dioxide, from soil or biomass stock | 1.9888e-09 | biosphere3 | None | kilogram | air | biosphere |  | energy chain
noise, octave 5, day time, urban | 0.12076 | biosphere3 | None | joule | octave 5::day time::urban | biosphere |  | direct - exhaust
treatment of tyre wear emissions, lorry | -2.3757e-06 | carculator db | RER | kilogram |  | technosphere | tyre wear emissions, lorry | direct - non-exhaust
retarder, for lorry | 4.378e-06 | carculator db | RER | kilogram |  | technosphere | retarder, for lorry | powertrain
Styrene | 2.8016e-07 | biosphere3 | None | kilogram | air::urban air close to ground | biosphere |  | other
market for refrigerant R134a | 7.7941e-07 | carculator db | GLO | kilogram |  | technosphere | refrigerant R134a | other
noise, octave 3, day time, urban | 0.067965 | biosphere3 | None | joule | octave 3::day time::urban | biosphere |  | direct - exhaust
Formaldehyde | 4.2024e-06 | biosphere3 | None | kilogram | air::urban air close to ground | biosphere |  | other
exhaust system, for lorry | 8.1667e-06 | carculator db | RER | kilogram |  | technosphere | exhaust system, for lorry | powertrain
treatment of used bus | -8.3333e-08 | carculator db | CH | unit |  | technosphere | used bus | other
noise, octave 1, day time, urban | 0.21609 | biosphere3 | None | joule | octave 1::day time::urban | biosphere |  | direct - exhaust
transmission, for lorry | 1.8971e-05 | carculator db | RER | kilogram |  | technosphere | transmission, for lorry | powertrain
Heptane | 1.5009e-07 | biosphere3 | None | kilogram | air::urban air close to ground | biosphere |  | other
Pentane | 3.0017e-08 | biosphere3 | None | kilogram | air::urban air close to ground | biosphere |  | other
maintenance, bus | 8.3333e-08 | carculator db | CH | unit |  | technosphere | maintenance, bus | other
Ammonia | 1.5345e-05 | biosphere3 | None | kilogram | air::urban air close to ground | biosphere |  | direct - exhaust
treatment of brake wear emissions, lorry | -4.2266e-06 | carculator db | RER | kilogram |  | technosphere | brake wear emissions, lorry | direct - non-exhaust
Acrolein | 8.8551e-07 | biosphere3 | None | kilogram | air::urban air close to ground | biosphere |  | other
Fuel tank, compressed hydrogen gas, 700bar, with aluminium liner | 1.9333e-05 | carculator db | RER | kilogram |  | technosphere | Hydrogen tank | energy storage
frame, blanks and saddle, for lorry | 0.00053415 | carculator db | RER | kilogram |  | technosphere | frame, blanks and saddle, for lorry | glider
Propane | 5.0029e-08 | biosphere3 | None | kilogram | air::urban air close to ground | biosphere |  | other
market for road | 0.00067294 | carculator db | GLO | meter-year |  | technosphere | road | road
Ethane, 1,1,1,2-tetrafluoro-, HFC-134a | 7.7941e-07 | biosphere3 | None | kilogram | air | biosphere |  | other
Butane | 7.5043e-08 | biosphere3 | None | kilogram | air::urban air close to ground | biosphere |  | other
Ethane | 1.5009e-08 | biosphere3 | None | kilogram | air::urban air close to ground | biosphere |  | other
Methane, fossil | 4.1933e-05 | biosphere3 | None | kilogram | air::urban air close to ground | biosphere |  | direct - exhaust
Particulates, < 2.5 um | 2.2006e-05 | biosphere3 | None | kilogram | air::urban air close to ground | biosphere |  | direct - exhaust
o-Xylene | 2.0012e-07 | biosphere3 | None | kilogram | air::urban air close to ground | biosphere |  | other
gearbox, for lorry | 1.3134e-05 | carculator db | RER | kilogram |  | technosphere | gearbox, for lorry | powertrain
noise, octave 2, day time, urban | 0.045221 | biosphere3 | None | joule | octave 2::day time::urban | biosphere |  | direct - exhaust
internal combustion engine, for lorry | 7.9083e-05 | carculator db | RER | kilogram |  | technosphere | internal combustion engine, for lorry | powertrain
Nitrogen oxides | 0.00082111 | biosphere3 | None | kilogram | air::urban air close to ground | biosphere |  | direct - exhaust
Carbon dioxide, fossil | 0.10729 | biosphere3 | None | kilogram | air | biosphere |  | direct - exhaust
noise, octave 4, day time, urban | 0.051026 | biosphere3 | None | joule | octave 4::day time::urban | biosphere |  | direct - exhaust
Carbon monoxide, fossil | 0.0002469 | biosphere3 | None | kilogram | air::urban air close to ground | biosphere |  | direct - exhaust
Dinitrogen monoxide | 4.0673e-05 | biosphere3 | None | kilogram | air::urban air close to ground | biosphere |  | direct - exhaust
Benzaldehyde | 6.854e-07 | biosphere3 | None | kilogram | air::urban air close to ground | biosphere |  | other
noise, octave 8, day time, urban | 0.0027569 | biosphere3 | None | joule | octave 8::day time::urban | biosphere |  | direct - exhaust
Glider lightweighting | 5.3415e-08 | carculator db | GLO | kilogram |  | technosphere | Glider lightweighting | glider
power electronics, for lorry | 1.525e-05 | carculator db | RER | kilogram |  | technosphere | power electronics, for lorry | powertrain
fuel supply for gas vehicles, 2000 | 0.040655 | carculator db | CH | kilogram |  | technosphere | fuel | energy chain
transport, passenger bus, compressed gas, 13m single deck urban bus, 2000, EURO-IV | 1 | carculator db | CH | passenger-kilometer |  | production | transport, passenger bus, EURO-IV | other
market for transport, freight train | 4.6765e-07 | ecoinvent | CH | ton kilometer |  | technosphere | transport, freight train | other
market for transport, freight, lorry >32 metric ton, EURO4 | 3.8971e-08 | ecoinvent | RER | ton kilometer |  | technosphere | transport, freight, lorry >32 metric ton, EURO4 | other
Activity | transport, passenger bus, compressed gas, 13m single deck urban bus, 2010, EURO-V
location | CH
production amount | 1
reference product | transport, passenger bus, EURO-V
type | process
unit | passenger-kilometer
worksheet name | None
source | Sacchi, R., Bauer, C., and Cox, B. Does size matter? The influence of size, load factor, range autonomy and application type on the Life Cycle Assessment of current and future trucks. Environmental Science and Technology.
description | Cradle-to-grave life cycle inventory of the transport activity using a heavy duty truck over 1 km. carculator_bus is a open-source parametrized truck model that produces life cycle inventories for any desired set of parameters value (lifetime, load factor, power, battery size, fuel blend, etc.): to produce your own inventories, go to https://github.com/romainsacchi/carculator_bus or contact carculator@psi.ch.
special remark
comment | Combustion engine power: 246 [kW]. Power share from combustion engine: 100 [%]. Km over lifetime: 1200000 [km]. Yearly mileage: 68000 [km/year]. Daily distance driven: 312 [km]. Daily operating time: 12 [hours]. Tank-to-wheel efficiency: 17 [%]. Tank-to-wheel energy consumption: 16154 [kj/km]. Fuel tank capacity: 1753 [kWh]. Maximum passenger capacity: 64 [unit]. Number of passengers onboard: 10 [unit]. Curb mass (excl. driver and cargo): 11570 [kg]. Driving mass (incl. driver and cargo): 12490 [kg].
Exchanges
name | amount | database | location | unit | categories | type | reference product | tag
treatment of road wear emissions, lorry | -2.3757e-06 | carculator db | RER | kilogram |  | technosphere | road wear emissions, lorry | direct - non-exhaust
Methane, fossil | 0.00016154 | biosphere3 | None | kilogram | air | biosphere |  | direct - exhaust
NMVOC, non-methane volatile organic compounds, unspecified origin | 3.0805e-06 | biosphere3 | None | kilogram | air::urban air close to ground | biosphere |  | direct - exhaust
m-Xylene | 4.8899e-07 | biosphere3 | None | kilogram | air::urban air close to ground | biosphere |  | other
market for road maintenance | 0.000129 | carculator db | RER | meter-year |  | technosphere | road maintenance | road
tires and wheels, for lorry | 4.8e-05 | carculator db | RER | kilogram |  | technosphere | tires and wheels, for lorry | glider
noise, octave 7, day time, urban | 0.0082726 | biosphere3 | None | joule | octave 7::day time::urban | biosphere |  | direct - exhaust
other components, for hybrid electric lorry | 5.935e-05 | carculator db | RER | kilogram |  | technosphere | other components, for hybrid electric lorry | glider
suspension, for lorry | 0.00014683 | carculator db | RER | kilogram |  | technosphere | suspension, for lorry | glider
Toluene | 4.9897e-09 | biosphere3 | None | kilogram | air::urban air close to ground | biosphere |  | other
noise, octave 6, day time, urban | 0.034976 | biosphere3 | None | joule | octave 6::day time::urban | biosphere |  | direct - exhaust
Acetaldehyde | 2.2803e-06 | biosphere3 | None | kilogram | air::urban air close to ground | biosphere |  | other
Carbon dioxide, from soil or biomass stock | 2.8363e-09 | biosphere3 | None | kilogram | air | biosphere |  | energy chain
noise, octave 5, day time, urban | 0.12076 | biosphere3 | None | joule | octave 5::day time::urban | biosphere |  | direct - exhaust
treatment of tyre wear emissions, lorry | -2.3757e-06 | carculator db | RER | kilogram |  | technosphere | tyre wear emissions, lorry | direct - non-exhaust
retarder, for lorry | 4.378e-06 | carculator db | RER | kilogram |  | technosphere | retarder, for lorry | powertrain
Styrene | 2.7942e-07 | biosphere3 | None | kilogram | air::urban air close to ground | biosphere |  | other
market for refrigerant R134a | 7.7941e-07 | carculator db | GLO | kilogram |  | technosphere | refrigerant R134a | other
noise, octave 3, day time, urban | 0.067965 | biosphere3 | None | joule | octave 3::day time::urban | biosphere |  | direct - exhaust
Formaldehyde | 4.1913e-06 | biosphere3 | None | kilogram | air::urban air close to ground | biosphere |  | other
exhaust system, for lorry | 8.1667e-06 | carculator db | RER | kilogram |  | technosphere | exhaust system, for lorry | powertrain
treatment of used bus | -8.3333e-08 | carculator db | CH | unit |  | technosphere | used bus | other
noise, octave 1, day time, urban | 0.21609 | biosphere3 | None | joule | octave 1::day time::urban | biosphere |  | direct - exhaust
transmission, for lorry | 1.8971e-05 | carculator db | RER | kilogram |  | technosphere | transmission, for lorry | powertrain
Heptane | 1.4969e-07 | biosphere3 | None | kilogram | air::urban air close to ground | biosphere |  | other
Pentane | 2.9938e-08 | biosphere3 | None | kilogram | air::urban air close to ground | biosphere |  | other
maintenance, bus | 8.3333e-08 | carculator db | CH | unit |  | technosphere | maintenance, bus | other
Ammonia | 1.5305e-05 | biosphere3 | None | kilogram | air::urban air close to ground | biosphere |  | direct - exhaust
treatment of brake wear emissions, lorry | -4.2267e-06 | carculator db | RER | kilogram |  | technosphere | brake wear emissions, lorry | direct - non-exhaust
Acrolein | 8.8317e-07 | biosphere3 | None | kilogram | air::urban air close to ground | biosphere |  | other
Fuel tank, compressed hydrogen gas, 700bar, with aluminium liner | 1.9333e-05 | carculator db | RER | kilogram |  | technosphere | Hydrogen tank | energy storage
frame, blanks and saddle, for lorry | 0.00053415 | carculator db | RER | kilogram |  | technosphere | frame, blanks and saddle, for lorry | glider
Propane | 4.9897e-08 | biosphere3 | None | kilogram | air::urban air close to ground | biosphere |  | other
market for road | 0.00067076 | carculator db | GLO | meter-year |  | technosphere | road | road
Ethane, 1,1,1,2-tetrafluoro-, HFC-134a | 7.7941e-07 | biosphere3 | None | kilogram | air | biosphere |  | other
Butane | 7.4845e-08 | biosphere3 | None | kilogram | air::urban air close to ground | biosphere |  | other
Ethane | 1.4969e-08 | biosphere3 | None | kilogram | air::urban air close to ground | biosphere |  | other
Methane, fossil | 3.5425e-05 | biosphere3 | None | kilogram | air::urban air close to ground | biosphere |  | direct - exhaust
Particulates, < 2.5 um | 6.3678e-07 | biosphere3 | None | kilogram | air::urban air close to ground | biosphere |  | direct - exhaust
o-Xylene | 1.9959e-07 | biosphere3 | None | kilogram | air::urban air close to ground | biosphere |  | other
gearbox, for lorry | 1.3134e-05 | carculator db | RER | kilogram |  | technosphere | gearbox, for lorry | powertrain
noise, octave 2, day time, urban | 0.045221 | biosphere3 | None | joule | octave 2::day time::urban | biosphere |  | direct - exhaust
internal combustion engine, for lorry | 7.572e-05 | carculator db | RER | kilogram |  | technosphere | internal combustion engine, for lorry | powertrain
Nitrogen oxides | 0.00014841 | biosphere3 | None | kilogram | air::urban air close to ground | biosphere |  | direct - exhaust
Carbon dioxide, fossil | 0.107 | biosphere3 | None | kilogram | air | biosphere |  | direct - exhaust
noise, octave 4, day time, urban | 0.051026 | biosphere3 | None | joule | octave 4::day time::urban | biosphere |  | direct - exhaust
Carbon monoxide, fossil | 8.161e-05 | biosphere3 | None | kilogram | air::urban air close to ground | biosphere |  | direct - exhaust
Dinitrogen monoxide | 4.0566e-05 | biosphere3 | None | kilogram | air::urban air close to ground | biosphere |  | direct - exhaust
Benzaldehyde | 6.8358e-07 | biosphere3 | None | kilogram | air::urban air close to ground | biosphere |  | other
noise, octave 8, day time, urban | 0.0027569 | biosphere3 | None | joule | octave 8::day time::urban | biosphere |  | direct - exhaust
Glider lightweighting | 5.3415e-08 | carculator db | GLO | kilogram |  | technosphere | Glider lightweighting | glider
power electronics, for lorry | 1.525e-05 | carculator db | RER | kilogram |  | technosphere | power electronics, for lorry | powertrain
fuel supply for gas vehicles, 2010 | 0.040547 | carculator db | CH | kilogram |  | technosphere | fuel | energy chain
transport, passenger bus, compressed gas, 13m single deck urban bus, 2010, EURO-V | 1 | carculator db | CH | passenger-kilometer |  | production | transport, passenger bus, EURO-V | other
market for transport, freight train | 4.6765e-07 | ecoinvent | CH | ton kilometer |  | technosphere | transport, freight train | other
market for transport, freight, lorry >32 metric ton, EURO4 | 3.8971e-08 | ecoinvent | RER | ton kilometer |  | technosphere | transport, freight, lorry >32 metric ton, EURO4 | other
Activity | transport, passenger bus, compressed gas, 13m single deck urban bus, 2020, EURO-VI
location | CH
production amount | 1
reference product | transport, passenger bus, EURO-VI
type | process
unit | passenger-kilometer
worksheet name | None
source | Sacchi, R., Bauer, C., and Cox, B. Does size matter? The influence of size, load factor, range autonomy and application type on the Life Cycle Assessment of current and future trucks. Environmental Science and Technology.
description | Cradle-to-grave life cycle inventory of the transport activity using a heavy duty truck over 1 km. carculator_bus is a open-source parametrized truck model that produces life cycle inventories for any desired set of parameters value (lifetime, load factor, power, battery size, fuel blend, etc.): to produce your own inventories, go to https://github.com/romainsacchi/carculator_bus or contact carculator@psi.ch.
special remark
comment | Combustion engine power: 241 [kW]. Power share from combustion engine: 100 [%]. Km over lifetime: 1200000 [km]. Yearly mileage: 68000 [km/year]. Daily distance driven: 312 [km]. Daily operating time: 12 [hours]. Tank-to-wheel efficiency: 17 [%]. Tank-to-wheel energy consumption: 15885 [kj/km]. Fuel tank capacity: 1724 [kWh]. Maximum passenger capacity: 64 [unit]. Number of passengers onboard: 10 [unit]. Curb mass (excl. driver and cargo): 11316 [kg]. Driving mass (incl. driver and cargo): 12236 [kg].
Exchanges
name | amount | database | location | unit | categories | type | reference product | tag
treatment of road wear emissions, lorry | -2.3757e-06 | carculator db | RER | kilogram |  | technosphere | road wear emissions, lorry | direct - non-exhaust
Methane, fossil | 0.00015886 | biosphere3 | None | kilogram | air | biosphere |  | direct - exhaust
NMVOC, non-methane volatile organic compounds, unspecified origin | 1.4831e-06 | biosphere3 | None | kilogram | air::urban air close to ground | biosphere |  | direct - exhaust
m-Xylene | 4.8085e-07 | biosphere3 | None | kilogram | air::urban air close to ground | biosphere |  | other
market for road maintenance | 0.000129 | carculator db | RER | meter-year |  | technosphere | road maintenance | road
tires and wheels, for lorry | 4.8e-05 | carculator db | RER | kilogram |  | technosphere | tires and wheels, for lorry | glider
noise, octave 7, day time, urban | 0.0082726 | biosphere3 | None | joule | octave 7::day time::urban | biosphere |  | direct - exhaust
other components, for hybrid electric lorry | 5.935e-05 | carculator db | RER | kilogram |  | technosphere | other components, for hybrid electric lorry | glider
suspension, for lorry | 0.00014683 | carculator db | RER | kilogram |  | technosphere | suspension, for lorry | glider
Toluene | 4.9067e-09 | biosphere3 | None | kilogram | air::urban air close to ground | biosphere |  | other
noise, octave 6, day time, urban | 0.034976 | biosphere3 | None | joule | octave 6::day time::urban | biosphere |  | direct - exhaust
Acetaldehyde | 2.2424e-06 | biosphere3 | None | kilogram | air::urban air close to ground | biosphere |  | other
Carbon dioxide, from soil or biomass stock | 2.0193e-09 | biosphere3 | None | kilogram | air | biosphere |  | energy chain
noise, octave 5, day time, urban | 0.12076 | biosphere3 | None | joule | octave 5::day time::urban | biosphere |  | direct - exhaust
treatment of tyre wear emissions, lorry | -2.3757e-06 | carculator db | RER | kilogram |  | technosphere | tyre wear emissions, lorry | direct - non-exhaust
retarder, for lorry | 4.378e-06 | carculator db | RER | kilogram |  | technosphere | retarder, for lorry | powertrain
Styrene | 2.7477e-07 | biosphere3 | None | kilogram | air::urban air close to ground | biosphere |  | other
market for refrigerant R134a | 7.7941e-07 | carculator db | GLO | kilogram |  | technosphere | refrigerant R134a | other
noise, octave 3, day time, urban | 0.067965 | biosphere3 | None | joule | octave 3::day time::urban | biosphere |  | direct - exhaust
Formaldehyde | 4.1216e-06 | biosphere3 | None | kilogram | air::urban air close to ground | biosphere |  | other
exhaust system, for lorry | 8.1667e-06 | carculator db | RER | kilogram |  | technosphere | exhaust system, for lorry | powertrain
treatment of used bus | -8.3333e-08 | carculator db | CH | unit |  | technosphere | used bus | other
noise, octave 1, day time, urban | 0.21609 | biosphere3 | None | joule | octave 1::day time::urban | biosphere |  | direct - exhaust
transmission, for lorry | 1.8971e-05 | carculator db | RER | kilogram |  | technosphere | transmission, for lorry | powertrain
Heptane | 1.472e-07 | biosphere3 | None | kilogram | air::urban air close to ground | biosphere |  | other
Pentane | 2.944e-08 | biosphere3 | None | kilogram | air::urban air close to ground | biosphere |  | other
maintenance, bus | 8.3333e-08 | carculator db | CH | unit |  | technosphere | maintenance, bus | other
Ammonia | 1.505e-05 | biosphere3 | None | kilogram | air::urban air close to ground | biosphere |  | direct - exhaust
treatment of brake wear emissions, lorry | -4.2266e-06 | carculator db | RER | kilogram |  | technosphere | brake wear emissions, lorry | direct - non-exhaust
Acrolein | 8.6848e-07 | biosphere3 | None | kilogram | air::urban air close to ground | biosphere |  | other
Fuel tank, compressed hydrogen gas, 700bar, with aluminium liner | 1.9333e-05 | carculator db | RER | kilogram |  | technosphere | Hydrogen tank | energy storage
frame, blanks and saddle, for lorry | 0.00053415 | carculator db | RER | kilogram |  | technosphere | frame, blanks and saddle, for lorry | glider
Propane | 4.9067e-08 | biosphere3 | None | kilogram | air::urban air close to ground | biosphere |  | other
market for road | 0.00065711 | carculator db | GLO | meter-year |  | technosphere | road | road
Ethane, 1,1,1,2-tetrafluoro-, HFC-134a | 7.7941e-07 | biosphere3 | None | kilogram | air | biosphere |  | other
Butane | 7.36e-08 | biosphere3 | None | kilogram | air::urban air close to ground | biosphere |  | other
Ethane | 1.472e-08 | biosphere3 | None | kilogram | air::urban air close to ground | biosphere |  | other
Methane, fossil | 1.7056e-05 | biosphere3 | None | kilogram | air::urban air close to ground | biosphere |  | direct - exhaust
Particulates, < 2.5 um | 6.2619e-07 | biosphere3 | None | kilogram | air::urban air close to ground | biosphere |  | direct - exhaust
o-Xylene | 1.9627e-07 | biosphere3 | None | kilogram | air::urban air close to ground | biosphere |  | other
gearbox, for lorry | 1.3134e-05 | carculator db | RER | kilogram |  | technosphere | gearbox, for lorry | powertrain
noise, octave 2, day time, urban | 0.045221 | biosphere3 | None | joule | octave 2::day time::urban | biosphere |  | direct - exhaust
internal combustion engine, for lorry | 7.1427e-05 | carculator db | RER | kilogram |  | technosphere | internal combustion engine, for lorry | powertrain
Nitrogen oxides | 4.6445e-05 | biosphere3 | None | kilogram | air::urban air close to ground | biosphere |  | direct - exhaust
Carbon dioxide, fossil | 0.10523 | biosphere3 | None | kilogram | air | biosphere |  | direct - exhaust
noise, octave 4, day time, urban | 0.051026 | biosphere3 | None | joule | octave 4::day time::urban | biosphere |  | direct - exhaust
Carbon monoxide, fossil | 6.9965e-05 | biosphere3 | None | kilogram | air::urban air close to ground | biosphere |  | direct - exhaust
Dinitrogen monoxide | 3.9891e-05 | biosphere3 | None | kilogram | air::urban air close to ground | biosphere |  | direct - exhaust
Benzaldehyde | 6.7222e-07 | biosphere3 | None | kilogram | air::urban air close to ground | biosphere |  | other
noise, octave 8, day time, urban | 0.0027569 | biosphere3 | None | joule | octave 8::day time::urban | biosphere |  | direct - exhaust
Glider lightweighting | 1.0683e-05 | carculator db | GLO | kilogram |  | technosphere | Glider lightweighting | glider
power electronics, for lorry | 1.525e-05 | carculator db | RER | kilogram |  | technosphere | power electronics, for lorry | powertrain
fuel supply for gas vehicles, 2020 | 0.039873 | carculator db | CH | kilogram |  | technosphere | fuel | energy chain
transport, passenger bus, compressed gas, 13m single deck urban bus, 2020, EURO-VI | 1 | carculator db | CH | passenger-kilometer |  | production | transport, passenger bus, EURO-VI | other
market for transport, freight train | 4.6765e-07 | ecoinvent | CH | ton kilometer |  | technosphere | transport, freight train | other
market for transport, freight, lorry >32 metric ton, EURO4 | 3.8971e-08 | ecoinvent | RER | ton kilometer |  | technosphere | transport, freight, lorry >32 metric ton, EURO4 | other
Activity | transport, passenger bus, compressed gas, 13m single deck urban bus, 2030, EURO-VI
location | CH
production amount | 1
reference product | transport, passenger bus, EURO-VI
type | process
unit | passenger-kilometer
worksheet name | None
source | Sacchi, R., Bauer, C., and Cox, B. Does size matter? The influence of size, load factor, range autonomy and application type on the Life Cycle Assessment of current and future trucks. Environmental Science and Technology.
description | Cradle-to-grave life cycle inventory of the transport activity using a heavy duty truck over 1 km. carculator_bus is a open-source parametrized truck model that produces life cycle inventories for any desired set of parameters value (lifetime, load factor, power, battery size, fuel blend, etc.): to produce your own inventories, go to https://github.com/romainsacchi/carculator_bus or contact carculator@psi.ch.
special remark
comment | Combustion engine power: 124 [kW]. Electric motor power: 83 [kW]. Power share from combustion engine: 60 [%]. Km over lifetime: 1200000 [km]. Yearly mileage: 68000 [km/year]. Daily distance driven: 312 [km]. Daily operating time: 12 [hours]. Tank-to-wheel efficiency: 20 [%]. Tank-to-wheel energy consumption: 12235 [kj/km]. Fuel tank capacity: 1328 [kWh]. Maximum passenger capacity: 64 [unit]. Number of passengers onboard: 10 [unit]. Curb mass (excl. driver and cargo): 9749 [kg]. Driving mass (incl. driver and cargo): 10669 [kg].
Exchanges
name | amount | database | location | unit | categories | type | reference product | tag
treatment of road wear emissions, lorry | -2.3757e-06 | carculator db | RER | kilogram |  | technosphere | road wear emissions, lorry | direct - non-exhaust
Methane, fossil | 0.00012236 | biosphere3 | None | kilogram | air | biosphere |  | direct - exhaust
NMVOC, non-methane volatile organic compounds, unspecified origin | 1.1423e-06 | biosphere3 | None | kilogram | air::urban air close to ground | biosphere |  | direct - exhaust
m-Xylene | 3.7037e-07 | biosphere3 | None | kilogram | air::urban air close to ground | biosphere |  | other
market for road maintenance | 0.000129 | carculator db | RER | meter-year |  | technosphere | road maintenance | road
tires and wheels, for lorry | 4.8e-05 | carculator db | RER | kilogram |  | technosphere | tires and wheels, for lorry | glider
noise, octave 7, day time, urban | 0.0082726 | biosphere3 | None | joule | octave 7::day time::urban | biosphere |  | direct - exhaust
other components, for hybrid electric lorry | 5.935e-05 | carculator db | RER | kilogram |  | technosphere | other components, for hybrid electric lorry | glider
market for electric motor, electric passenger car | 3.9163e-06 | carculator db | GLO | kilogram |  | technosphere | electric motor, electric passenger car | powertrain
suspension, for lorry | 0.00014683 | carculator db | RER | kilogram |  | technosphere | suspension, for lorry | glider
Toluene | 3.7793e-09 | biosphere3 | None | kilogram | air::urban air close to ground | biosphere |  | other
noise, octave 6, day time, urban | 0.034976 | biosphere3 | None | joule | octave 6::day time::urban | biosphere |  | direct - exhaust
Acetaldehyde | 1.7271e-06 | biosphere3 | None | kilogram | air::urban air close to ground | biosphere |  | other
Carbon dioxide, from soil or biomass stock | 5.6764e-07 | biosphere3 | None | kilogram | air | biosphere |  | energy chain
noise, octave 5, day time, urban | 0.12076 | biosphere3 | None | joule | octave 5::day time::urban | biosphere |  | direct - exhaust
treatment of tyre wear emissions, lorry | -2.3757e-06 | carculator db | RER | kilogram |  | technosphere | tyre wear emissions, lorry | direct - non-exhaust
retarder, for lorry | 4.378e-06 | carculator db | RER | kilogram |  | technosphere | retarder, for lorry | powertrain
Styrene | 2.1164e-07 | biosphere3 | None | kilogram | air::urban air close to ground | biosphere |  | other
market for refrigerant R134a | 7.7941e-07 | carculator db | GLO | kilogram |  | technosphere | refrigerant R134a | other
noise, octave 3, day time, urban | 0.067965 | biosphere3 | None | joule | octave 3::day time::urban | biosphere |  | direct - exhaust
Formaldehyde | 3.1746e-06 | biosphere3 | None | kilogram | air::urban air close to ground | biosphere |  | other
exhaust system, for lorry | 8.1667e-06 | carculator db | RER | kilogram |  | technosphere | exhaust system, for lorry | powertrain
treatment of used bus | -8.3333e-08 | carculator db | CH | unit |  | technosphere | used bus | other
noise, octave 1, day time, urban | 0.21609 | biosphere3 | None | joule | octave 1::day time::urban | biosphere |  | direct - exhaust
transmission, for lorry | 1.8971e-05 | carculator db | RER | kilogram |  | technosphere | transmission, for lorry | powertrain
Heptane | 1.1338e-07 | biosphere3 | None | kilogram | air::urban air close to ground | biosphere |  | other
Pentane | 2.2676e-08 | biosphere3 | None | kilogram | air::urban air close to ground | biosphere |  | other
maintenance, bus | 8.3333e-08 | carculator db | CH | unit |  | technosphere | maintenance, bus | other
Ammonia | 1.1592e-05 | biosphere3 | None | kilogram | air::urban air close to ground | biosphere |  | direct - exhaust
treatment of brake wear emissions, lorry | -4.2267e-06 | carculator db | RER | kilogram |  | technosphere | brake wear emissions, lorry | direct - non-exhaust
Acrolein | 6.6894e-07 | biosphere3 | None | kilogram | air::urban air close to ground | biosphere |  | other
Fuel tank, compressed hydrogen gas, 700bar, with aluminium liner | 1.2889e-05 | carculator db | RER | kilogram |  | technosphere | Hydrogen tank | energy storage
frame, blanks and saddle, for lorry | 0.00053415 | carculator db | RER | kilogram |  | technosphere | frame, blanks and saddle, for lorry | glider
Propane | 3.7793e-08 | biosphere3 | None | kilogram | air::urban air close to ground | biosphere |  | other
market for road | 0.00057296 | carculator db | GLO | meter-year |  | technosphere | road | road
Ethane, 1,1,1,2-tetrafluoro-, HFC-134a | 7.7941e-07 | biosphere3 | None | kilogram | air | biosphere |  | other
Butane | 5.6689e-08 | biosphere3 | None | kilogram | air::urban air close to ground | biosphere |  | other
Ethane | 1.1338e-08 | biosphere3 | None | kilogram | air::urban air close to ground | biosphere |  | other
Methane, fossil | 1.3137e-05 | biosphere3 | None | kilogram | air::urban air close to ground | biosphere |  | direct - exhaust
Particulates, < 2.5 um | 4.8232e-07 | biosphere3 | None | kilogram | air::urban air close to ground | biosphere |  | direct - exhaust
o-Xylene | 1.5117e-07 | biosphere3 | None | kilogram | air::urban air close to ground | biosphere |  | other
gearbox, for lorry | 1.3134e-05 | carculator db | RER | kilogram |  | technosphere | gearbox, for lorry | powertrain
noise, octave 2, day time, urban | 0.045221 | biosphere3 | None | joule | octave 2::day time::urban | biosphere |  | direct - exhaust
internal combustion engine, for lorry | 4.1734e-05 | carculator db | RER | kilogram |  | technosphere | internal combustion engine, for lorry | powertrain
lead acid battery, for lorry | 5.1998e-06 | carculator db | RER | kilogram |  | technosphere | lead acid battery, for lorry | energy storage
Nitrogen oxides | 3.5774e-05 | biosphere3 | None | kilogram | air::urban air close to ground | biosphere |  | direct - exhaust
Carbon dioxide, fossil | 0.080847 | biosphere3 | None | kilogram | air | biosphere |  | direct - exhaust
noise, octave 4, day time, urban | 0.051026 | biosphere3 | None | joule | octave 4::day time::urban | biosphere |  | direct - exhaust
Carbon monoxide, fossil | 5.3889e-05 | biosphere3 | None | kilogram | air::urban air close to ground | biosphere |  | direct - exhaust
Dinitrogen monoxide | 3.0726e-05 | biosphere3 | None | kilogram | air::urban air close to ground | biosphere |  | direct - exhaust
Benzaldehyde | 5.1776e-07 | biosphere3 | None | kilogram | air::urban air close to ground | biosphere |  | other
noise, octave 8, day time, urban | 0.0027569 | biosphere3 | None | joule | octave 8::day time::urban | biosphere |  | direct - exhaust
Glider lightweighting | 7.4781e-05 | carculator db | GLO | kilogram |  | technosphere | Glider lightweighting | glider
power electronics, for lorry | 1.525e-05 | carculator db | RER | kilogram |  | technosphere | power electronics, for lorry | powertrain
fuel supply for gas vehicles, 2030 | 0.030712 | carculator db | CH | kilogram |  | technosphere | fuel | energy chain
transport, passenger bus, compressed gas, 13m single deck urban bus, 2030, EURO-VI | 1 | carculator db | CH | passenger-kilometer |  | production | transport, passenger bus, EURO-VI | other
market for transport, freight train | 2.8174e-06 | ecoinvent | CH | ton kilometer |  | technosphere | transport, freight train | other
market for transport, freight, lorry >32 metric ton, EURO4 | 2.3479e-07 | ecoinvent | RER | ton kilometer |  | technosphere | transport, freight, lorry >32 metric ton, EURO4 | other
Activity | transport, passenger bus, compressed gas, 13m single deck urban bus, 2040, EURO-VI
location | CH
production amount | 1
reference product | transport, passenger bus, EURO-VI
type | process
unit | passenger-kilometer
worksheet name | None
source | Sacchi, R., Bauer, C., and Cox, B. Does size matter? The influence of size, load factor, range autonomy and application type on the Life Cycle Assessment of current and future trucks. Environmental Science and Technology.
description | Cradle-to-grave life cycle inventory of the transport activity using a heavy duty truck over 1 km. carculator_bus is a open-source parametrized truck model that produces life cycle inventories for any desired set of parameters value (lifetime, load factor, power, battery size, fuel blend, etc.): to produce your own inventories, go to https://github.com/romainsacchi/carculator_bus or contact carculator@psi.ch.
special remark
comment | Combustion engine power: 115 [kW]. Electric motor power: 77 [kW]. Power share from combustion engine: 60 [%]. Km over lifetime: 1200000 [km]. Yearly mileage: 68000 [km/year]. Daily distance driven: 312 [km]. Daily operating time: 12 [hours]. Tank-to-wheel efficiency: 21 [%]. Tank-to-wheel energy consumption: 11049 [kj/km]. Fuel tank capacity: 1199 [kWh]. Maximum passenger capacity: 64 [unit]. Number of passengers onboard: 10 [unit]. Curb mass (excl. driver and cargo): 9059 [kg]. Driving mass (incl. driver and cargo): 9979 [kg].
Exchanges
name | amount | database | location | unit | categories | type | reference product | tag
treatment of road wear emissions, lorry | -2.3757e-06 | carculator db | RER | kilogram |  | technosphere | road wear emissions, lorry | direct - non-exhaust
Methane, fossil | 0.0001105 | biosphere3 | None | kilogram | air | biosphere |  | direct - exhaust
NMVOC, non-methane volatile organic compounds, unspecified origin | 1.0316e-06 | biosphere3 | None | kilogram | air::urban air close to ground | biosphere |  | direct - exhaust
m-Xylene | 3.3448e-07 | biosphere3 | None | kilogram | air::urban air close to ground | biosphere |  | other
market for road maintenance | 0.000129 | carculator db | RER | meter-year |  | technosphere | road maintenance | road
tires and wheels, for lorry | 4.8e-05 | carculator db | RER | kilogram |  | technosphere | tires and wheels, for lorry | glider
noise, octave 7, day time, urban | 0.0082726 | biosphere3 | None | joule | octave 7::day time::urban | biosphere |  | direct - exhaust
other components, for hybrid electric lorry | 5.935e-05 | carculator db | RER | kilogram |  | technosphere | other components, for hybrid electric lorry | glider
market for electric motor, electric passenger car | 3.7404e-06 | carculator db | GLO | kilogram |  | technosphere | electric motor, electric passenger car | powertrain
suspension, for lorry | 0.00014683 | carculator db | RER | kilogram |  | technosphere | suspension, for lorry | glider
Toluene | 3.4131e-09 | biosphere3 | None | kilogram | air::urban air close to ground | biosphere |  | other
noise, octave 6, day time, urban | 0.034976 | biosphere3 | None | joule | octave 6::day time::urban | biosphere |  | direct - exhaust
Acetaldehyde | 1.5598e-06 | biosphere3 | None | kilogram | air::urban air close to ground | biosphere |  | other
Carbon dioxide, from soil or biomass stock | 0.00010691 | biosphere3 | None | kilogram | air | biosphere |  | energy chain
noise, octave 5, day time, urban | 0.12076 | biosphere3 | None | joule | octave 5::day time::urban | biosphere |  | direct - exhaust
treatment of tyre wear emissions, lorry | -2.3757e-06 | carculator db | RER | kilogram |  | technosphere | tyre wear emissions, lorry | direct - non-exhaust
retarder, for lorry | 4.378e-06 | carculator db | RER | kilogram |  | technosphere | retarder, for lorry | powertrain
Styrene | 1.9113e-07 | biosphere3 | None | kilogram | air::urban air close to ground | biosphere |  | other
market for refrigerant R134a | 7.7941e-07 | carculator db | GLO | kilogram |  | technosphere | refrigerant R134a | other
noise, octave 3, day time, urban | 0.067965 | biosphere3 | None | joule | octave 3::day time::urban | biosphere |  | direct - exhaust
Formaldehyde | 2.867e-06 | biosphere3 | None | kilogram | air::urban air close to ground | biosphere |  | other
exhaust system, for lorry | 8.1667e-06 | carculator db | RER | kilogram |  | technosphere | exhaust system, for lorry | powertrain
treatment of used bus | -8.3333e-08 | carculator db | CH | unit |  | technosphere | used bus | other
noise, octave 1, day time, urban | 0.21609 | biosphere3 | None | joule | octave 1::day time::urban | biosphere |  | direct - exhaust
transmission, for lorry | 1.8971e-05 | carculator db | RER | kilogram |  | technosphere | transmission, for lorry | powertrain
Heptane | 1.0239e-07 | biosphere3 | None | kilogram | air::urban air close to ground | biosphere |  | other
Pentane | 2.0478e-08 | biosphere3 | None | kilogram | air::urban air close to ground | biosphere |  | other
maintenance, bus | 8.3333e-08 | carculator db | CH | unit |  | technosphere | maintenance, bus | other
Ammonia | 1.0469e-05 | biosphere3 | None | kilogram | air::urban air close to ground | biosphere |  | direct - exhaust
treatment of brake wear emissions, lorry | -4.2266e-06 | carculator db | RER | kilogram |  | technosphere | brake wear emissions, lorry | direct - non-exhaust
Acrolein | 6.0411e-07 | biosphere3 | None | kilogram | air::urban air close to ground | biosphere |  | other
Fuel tank, compressed hydrogen gas, 700bar, with aluminium liner | 1.2889e-05 | carculator db | RER | kilogram |  | technosphere | Hydrogen tank | energy storage
frame, blanks and saddle, for lorry | 0.00053415 | carculator db | RER | kilogram |  | technosphere | frame, blanks and saddle, for lorry | glider
Propane | 3.4131e-08 | biosphere3 | None | kilogram | air::urban air close to ground | biosphere |  | other
market for road | 0.00053588 | carculator db | GLO | meter-year |  | technosphere | road | road
Ethane, 1,1,1,2-tetrafluoro-, HFC-134a | 7.7941e-07 | biosphere3 | None | kilogram | air | biosphere |  | other
Butane | 5.1196e-08 | biosphere3 | None | kilogram | air::urban air close to ground | biosphere |  | other
Ethane | 1.0239e-08 | biosphere3 | None | kilogram | air::urban air close to ground | biosphere |  | other
Methane, fossil | 1.1864e-05 | biosphere3 | None | kilogram | air::urban air close to ground | biosphere |  | direct - exhaust
Particulates, < 2.5 um | 4.3557e-07 | biosphere3 | None | kilogram | air::urban air close to ground | biosphere |  | direct - exhaust
o-Xylene | 1.3652e-07 | biosphere3 | None | kilogram | air::urban air close to ground | biosphere |  | other
gearbox, for lorry | 1.3134e-05 | carculator db | RER | kilogram |  | technosphere | gearbox, for lorry | powertrain
noise, octave 2, day time, urban | 0.045221 | biosphere3 | None | joule | octave 2::day time::urban | biosphere |  | direct - exhaust
internal combustion engine, for lorry | 3.8374e-05 | carculator db | RER | kilogram |  | technosphere | internal combustion engine, for lorry | powertrain
lead acid battery, for lorry | 6.2273e-06 | carculator db | RER | kilogram |  | technosphere | lead acid battery, for lorry | energy storage
Nitrogen oxides | 3.2307e-05 | biosphere3 | None | kilogram | air::urban air close to ground | biosphere |  | direct - exhaust
Carbon dioxide, fossil | 0.070408 | biosphere3 | None | kilogram | air | biosphere |  | direct - exhaust
noise, octave 4, day time, urban | 0.051026 | biosphere3 | None | joule | octave 4::day time::urban | biosphere |  | direct - exhaust
Carbon monoxide, fossil | 4.8667e-05 | biosphere3 | None | kilogram | air::urban air close to ground | biosphere |  | direct - exhaust
Dinitrogen monoxide | 2.7748e-05 | biosphere3 | None | kilogram | air::urban air close to ground | biosphere |  | direct - exhaust
Benzaldehyde | 4.6759e-07 | biosphere3 | None | kilogram | air::urban air close to ground | biosphere |  | other
noise, octave 8, day time, urban | 0.0027569 | biosphere3 | None | joule | octave 8::day time::urban | biosphere |  | direct - exhaust
Glider lightweighting | 0.00010683 | carculator db | GLO | kilogram |  | technosphere | Glider lightweighting | glider
power electronics, for lorry | 1.525e-05 | carculator db | RER | kilogram |  | technosphere | power electronics, for lorry | powertrain
fuel supply for gas vehicles, 2040 | 0.027735 | carculator db | CH | kilogram |  | technosphere | fuel | energy chain
transport, passenger bus, compressed gas, 13m single deck urban bus, 2040, EURO-VI | 1 | carculator db | CH | passenger-kilometer |  | production | transport, passenger bus, EURO-VI | other
market for transport, freight train | 2.7119e-06 | ecoinvent | CH | ton kilometer |  | technosphere | transport, freight train | other
market for transport, freight, lorry >32 metric ton, EURO4 | 2.2599e-07 | ecoinvent | RER | ton kilometer |  | technosphere | transport, freight, lorry >32 metric ton, EURO4 | other
Activity | transport, passenger bus, compressed gas, 13m single deck urban bus, 2050, EURO-VI
location | CH
production amount | 1
reference product | transport, passenger bus, EURO-VI
type | process
unit | passenger-kilometer
worksheet name | None
source | Sacchi, R., Bauer, C., and Cox, B. Does size matter? The influence of size, load factor, range autonomy and application type on the Life Cycle Assessment of current and future trucks. Environmental Science and Technology.
description | Cradle-to-grave life cycle inventory of the transport activity using a heavy duty truck over 1 km. carculator_bus is a open-source parametrized truck model that produces life cycle inventories for any desired set of parameters value (lifetime, load factor, power, battery size, fuel blend, etc.): to produce your own inventories, go to https://github.com/romainsacchi/carculator_bus or contact carculator@psi.ch.
special remark
comment | Combustion engine power: 183 [kW]. Power share from combustion engine: 100 [%]. Km over lifetime: 1200000 [km]. Yearly mileage: 68000 [km/year]. Daily distance driven: 312 [km]. Daily operating time: 12 [hours]. Tank-to-wheel efficiency: 21 [%]. Tank-to-wheel energy consumption: 10450 [kj/km]. Fuel tank capacity: 1134 [kWh]. Maximum passenger capacity: 64 [unit]. Number of passengers onboard: 10 [unit]. Curb mass (excl. driver and cargo): 8612 [kg]. Driving mass (incl. driver and cargo): 9532 [kg].
Exchanges
name | amount | database | location | unit | categories | type | reference product | tag
treatment of road wear emissions, lorry | -2.3757e-06 | carculator db | RER | kilogram |  | technosphere | road wear emissions, lorry | direct - non-exhaust
Methane, fossil | 0.0001045 | biosphere3 | None | kilogram | air | biosphere |  | direct - exhaust
NMVOC, non-methane volatile organic compounds, unspecified origin | 9.7567e-07 | biosphere3 | None | kilogram | air::urban air close to ground | biosphere |  | direct - exhaust
m-Xylene | 3.1633e-07 | biosphere3 | None | kilogram | air::urban air close to ground | biosphere |  | other
market for road maintenance | 0.000129 | carculator db | RER | meter-year |  | technosphere | road maintenance | road
tires and wheels, for lorry | 4.8e-05 | carculator db | RER | kilogram |  | technosphere | tires and wheels, for lorry | glider
noise, octave 7, day time, urban | 0.0082726 | biosphere3 | None | joule | octave 7::day time::urban | biosphere |  | direct - exhaust
other components, for hybrid electric lorry | 5.935e-05 | carculator db | RER | kilogram |  | technosphere | other components, for hybrid electric lorry | glider
suspension, for lorry | 0.00014683 | carculator db | RER | kilogram |  | technosphere | suspension, for lorry | glider
Toluene | 3.2279e-09 | biosphere3 | None | kilogram | air::urban air close to ground | biosphere |  | other
noise, octave 6, day time, urban | 0.034976 | biosphere3 | None | joule | octave 6::day time::urban | biosphere |  | direct - exhaust
Acetaldehyde | 1.4751e-06 | biosphere3 | None | kilogram | air::urban air close to ground | biosphere |  | other
Carbon dioxide, from soil or biomass stock | 0.0013794 | biosphere3 | None | kilogram | air | biosphere |  | energy chain
noise, octave 5, day time, urban | 0.12076 | biosphere3 | None | joule | octave 5::day time::urban | biosphere |  | direct - exhaust
treatment of tyre wear emissions, lorry | -2.3757e-06 | carculator db | RER | kilogram |  | technosphere | tyre wear emissions, lorry | direct - non-exhaust
retarder, for lorry | 4.378e-06 | carculator db | RER | kilogram |  | technosphere | retarder, for lorry | powertrain
Styrene | 1.8076e-07 | biosphere3 | None | kilogram | air::urban air close to ground | biosphere |  | other
market for refrigerant R134a | 7.7941e-07 | carculator db | GLO | kilogram |  | technosphere | refrigerant R134a | other
noise, octave 3, day time, urban | 0.067965 | biosphere3 | None | joule | octave 3::day time::urban | biosphere |  | direct - exhaust
Formaldehyde | 2.7114e-06 | biosphere3 | None | kilogram | air::urban air close to ground | biosphere |  | other
exhaust system, for lorry | 8.1667e-06 | carculator db | RER | kilogram |  | technosphere | exhaust system, for lorry | powertrain
treatment of used bus | -8.3333e-08 | carculator db | CH | unit |  | technosphere | used bus | other
noise, octave 1, day time, urban | 0.21609 | biosphere3 | None | joule | octave 1::day time::urban | biosphere |  | direct - exhaust
transmission, for lorry | 1.8971e-05 | carculator db | RER | kilogram |  | technosphere | transmission, for lorry | powertrain
Heptane | 9.6837e-08 | biosphere3 | None | kilogram | air::urban air close to ground | biosphere |  | other
Pentane | 1.9367e-08 | biosphere3 | None | kilogram | air::urban air close to ground | biosphere |  | other
maintenance, bus | 8.3333e-08 | carculator db | CH | unit |  | technosphere | maintenance, bus | other
Ammonia | 9.901e-06 | biosphere3 | None | kilogram | air::urban air close to ground | biosphere |  | direct - exhaust
treatment of brake wear emissions, lorry | -4.2267e-06 | carculator db | RER | kilogram |  | technosphere | brake wear emissions, lorry | direct - non-exhaust
Acrolein | 5.7134e-07 | biosphere3 | None | kilogram | air::urban air close to ground | biosphere |  | other
Fuel tank, compressed hydrogen gas, 700bar, with aluminium liner | 1.2889e-05 | carculator db | RER | kilogram |  | technosphere | Hydrogen tank | energy storage
frame, blanks and saddle, for lorry | 0.00053415 | carculator db | RER | kilogram |  | technosphere | frame, blanks and saddle, for lorry | glider
Propane | 3.2279e-08 | biosphere3 | None | kilogram | air::urban air close to ground | biosphere |  | other
market for road | 0.00051189 | carculator db | GLO | meter-year |  | technosphere | road | road
Ethane, 1,1,1,2-tetrafluoro-, HFC-134a | 7.7941e-07 | biosphere3 | None | kilogram | air | biosphere |  | other
Butane | 4.8418e-08 | biosphere3 | None | kilogram | air::urban air close to ground | biosphere |  | other
Ethane | 9.6837e-09 | biosphere3 | None | kilogram | air::urban air close to ground | biosphere |  | other
Methane, fossil | 1.122e-05 | biosphere3 | None | kilogram | air::urban air close to ground | biosphere |  | direct - exhaust
Particulates, < 2.5 um | 4.1194e-07 | biosphere3 | None | kilogram | air::urban air close to ground | biosphere |  | direct - exhaust
o-Xylene | 1.2912e-07 | biosphere3 | None | kilogram | air::urban air close to ground | biosphere |  | other
gearbox, for lorry | 1.3134e-05 | carculator db | RER | kilogram |  | technosphere | gearbox, for lorry | powertrain
noise, octave 2, day time, urban | 0.045221 | biosphere3 | None | joule | octave 2::day time::urban | biosphere |  | direct - exhaust
internal combustion engine, for lorry | 5.1152e-05 | carculator db | RER | kilogram |  | technosphere | internal combustion engine, for lorry | powertrain
Nitrogen oxides | 3.0554e-05 | biosphere3 | None | kilogram | air::urban air close to ground | biosphere |  | direct - exhaust
Carbon dioxide, fossil | 0.059462 | biosphere3 | None | kilogram | air | biosphere |  | direct - exhaust
noise, octave 4, day time, urban | 0.051026 | biosphere3 | None | joule | octave 4::day time::urban | biosphere |  | direct - exhaust
Carbon monoxide, fossil | 4.6027e-05 | biosphere3 | None | kilogram | air::urban air close to ground | biosphere |  | direct - exhaust
Dinitrogen monoxide | 2.6243e-05 | biosphere3 | None | kilogram | air::urban air close to ground | biosphere |  | direct - exhaust
Benzaldehyde | 4.4222e-07 | biosphere3 | None | kilogram | air::urban air close to ground | biosphere |  | other
noise, octave 8, day time, urban | 0.0027569 | biosphere3 | None | joule | octave 8::day time::urban | biosphere |  | direct - exhaust
Glider lightweighting | 0.00013354 | carculator db | GLO | kilogram |  | technosphere | Glider lightweighting | glider
power electronics, for lorry | 1.525e-05 | carculator db | RER | kilogram |  | technosphere | power electronics, for lorry | powertrain
fuel supply for gas vehicles, 2050 | 0.026231 | carculator db | CH | kilogram |  | technosphere | fuel | energy chain
transport, passenger bus, compressed gas, 13m single deck urban bus, 2050, EURO-VI | 1 | carculator db | CH | passenger-kilometer |  | production | transport, passenger bus, EURO-VI | other
market for transport, freight train | 4.6765e-07 | ecoinvent | CH | ton kilometer |  | technosphere | transport, freight train | other
market for transport, freight, lorry >32 metric ton, EURO4 | 3.8971e-08 | ecoinvent | RER | ton kilometer |  | technosphere | transport, freight, lorry >32 metric ton, EURO4 | other
Activity | transport, passenger bus, electric - overnight charging, 13m single deck coach bus, 2030, EURO-VI
location | CH
production amount | 1
reference product | transport, passenger bus, EURO-VI
type | process
unit | passenger-kilometer
worksheet name | None
source | Sacchi, R., Bauer, C., and Cox, B. Does size matter? The influence of size, load factor, range autonomy and application type on the Life Cycle Assessment of current and future trucks. Environmental Science and Technology.
description | Cradle-to-grave life cycle inventory of the transport activity using a heavy duty truck over 1 km. carculator_bus is a open-source parametrized truck model that produces life cycle inventories for any desired set of parameters value (lifetime, load factor, power, battery size, fuel blend, etc.): to produce your own inventories, go to https://github.com/romainsacchi/carculator_bus or contact carculator@psi.ch.
special remark
comment | Electric motor power: 197 [kW]. Km over lifetime: 1200000 [km]. Yearly mileage: 68000 [km/year]. Daily distance driven: 511 [km]. Daily operating time: 9 [hours]. Tank-to-wheel efficiency: 69 [%]. Tank-to-wheel energy consumption: 3589 [kj/km]. Battery capacity: 796 [kWh]. Mass of battery: 4423 [kg]. Maximum passenger capacity: 55 [unit]. Number of passengers onboard: 21 [unit]. Curb mass (excl. driver and cargo): 14248 [kg]. Driving mass (incl. driver and cargo): 16180 [kg].
Exchanges
name | amount | database | location | unit | categories | type | reference product | tag
treatment of road wear emissions, lorry | -1.1321e-06 | carculator db | RER | kilogram |  | technosphere | road wear emissions, lorry | direct - non-exhaust
market for power distribution unit, for electric passenger car | 1.4286e-06 | carculator db | GLO | kilogram |  | technosphere | power distribution unit, for electric passenger car | energy storage
noise, octave 8, day time, suburban | 0.00023001 | biosphere3 | None | joule | octave 8::day time::suburban | biosphere |  | direct - exhaust
market for road maintenance | 6.1429e-05 | carculator db | RER | meter-year |  | technosphere | road maintenance | road
market for inverter, for electric passenger car | 5.7748e-07 | carculator db | GLO | kilogram |  | technosphere | inverter, for electric passenger car | energy storage
tires and wheels, for lorry | 2.754e-05 | carculator db | RER | kilogram |  | technosphere | tires and wheels, for lorry | glider
noise, octave 5, day time, suburban | 0.0059838 | biosphere3 | None | joule | octave 5::day time::suburban | biosphere |  | direct - exhaust
market for electric motor, electric passenger car | 4.5383e-06 | carculator db | GLO | kilogram |  | technosphere | electric motor, electric passenger car | powertrain
suspension, for lorry | 8.4246e-05 | carculator db | RER | kilogram |  | technosphere | suspension, for lorry | glider
treatment of tyre wear emissions, lorry | -1.1321e-06 | carculator db | RER | kilogram |  | technosphere | tyre wear emissions, lorry | direct - non-exhaust
retarder, for lorry | 2.0848e-06 | carculator db | RER | kilogram |  | technosphere | retarder, for lorry | powertrain
other components, for electric lorry | 2.9944e-05 | carculator db | RER | kilogram |  | technosphere | other components, for electric lorry | glider
market for refrigerant R134a | 7.7941e-07 | carculator db | GLO | kilogram |  | technosphere | refrigerant R134a | other
noise, octave 4, day time, rural | 0.0054388 | biosphere3 | None | joule | octave 4::day time::rural | biosphere |  | direct - exhaust
market for charger, electric passenger car | 1.4286e-06 | carculator db | GLO | kilogram |  | technosphere | charger, electric passenger car | energy storage
treatment of used bus | -3.9683e-08 | carculator db | CH | unit |  | technosphere | used bus | other
transmission, for lorry | 9.034e-06 | carculator db | RER | kilogram |  | technosphere | transmission, for lorry | powertrain
noise, octave 7, day time, rural | 0.00030948 | biosphere3 | None | joule | octave 7::day time::rural | biosphere |  | direct - exhaust
noise, octave 2, day time, rural | 0.0017768 | biosphere3 | None | joule | octave 2::day time::rural | biosphere |  | direct - exhaust
noise, octave 1, day time, suburban | 0.0051883 | biosphere3 | None | joule | octave 1::day time::suburban | biosphere |  | direct - exhaust
maintenance, bus | 3.9683e-08 | carculator db | CH | unit |  | technosphere | maintenance, bus | other
treatment of brake wear emissions, lorry | -1.4487e-07 | carculator db | RER | kilogram |  | technosphere | brake wear emissions, lorry | direct - non-exhaust
market for used Li-ion battery | -0.0005266 | carculator db | GLO | kilogram |  | technosphere | used Li-ion battery | other
noise, octave 3, day time, rural | 0.00076284 | biosphere3 | None | joule | octave 3::day time::rural | biosphere |  | direct - exhaust
Battery cell, NMC-111 | 0.00031596 | carculator db | GLO | kilogram |  | technosphere | Battery cell | energy storage
noise, octave 7, day time, suburban | 0.00034905 | biosphere3 | None | joule | octave 7::day time::suburban | biosphere |  | direct - exhaust
noise, octave 1, day time, rural | 0.0053063 | biosphere3 | None | joule | octave 1::day time::rural | biosphere |  | direct - exhaust
noise, octave 6, day time, rural | 0.0012688 | biosphere3 | None | joule | octave 6::day time::rural | biosphere |  | direct - exhaust
frame, blanks and saddle, for lorry | 0.0002695 | carculator db | RER | kilogram |  | technosphere | frame, blanks and saddle, for lorry | glider
noise, octave 6, day time, suburban | 0.0012666 | biosphere3 | None | joule | octave 6::day time::suburban | biosphere |  | direct - exhaust
market for road | 0.00041377 | carculator db | GLO | meter-year |  | technosphere | road | road
Ethane, 1,1,1,2-tetrafluoro-, HFC-134a | 7.7941e-07 | biosphere3 | None | kilogram | air | biosphere |  | other
noise, octave 8, day time, rural | 0.00019457 | biosphere3 | None | joule | octave 8::day time::rural | biosphere |  | direct - exhaust
noise, octave 4, day time, suburban | 0.0047974 | biosphere3 | None | joule | octave 4::day time::suburban | biosphere |  | direct - exhaust
noise, octave 5, day time, rural | 0.0050047 | biosphere3 | None | joule | octave 5::day time::rural | biosphere |  | direct - exhaust
market for converter, for electric passenger car | 9.9206e-07 | carculator db | GLO | kilogram |  | technosphere | converter, for electric passenger car | energy storage
noise, octave 2, day time, suburban | 0.001773 | biosphere3 | None | joule | octave 2::day time::suburban | biosphere |  | direct - exhaust
gearbox, for lorry | 6.2543e-06 | carculator db | RER | kilogram |  | technosphere | gearbox, for lorry | powertrain
Battery BoP | 0.00021064 | carculator db | GLO | kilogram |  | technosphere | Battery BoP | energy storage
Glider lightweighting | 3.773e-05 | carculator db | GLO | kilogram |  | technosphere | Glider lightweighting | glider
power electronics, for lorry | 8.7302e-06 | carculator db | RER | kilogram |  | technosphere | power electronics, for lorry | powertrain
noise, octave 3, day time, suburban | 0.00099942 | biosphere3 | None | joule | octave 3::day time::suburban | biosphere |  | direct - exhaust
electricity supply for electric vehicles, 2030 | 0.058791 | carculator db | CH | kilowatt hour |  | technosphere | electricity, low voltage, for battery electric vehicles | energy chain
transport, passenger bus, electric - overnight charging, 13m single deck coach bus, 2030, EURO-VI | 1 | carculator db | CH | passenger-kilometer |  | production | transport, passenger bus, EURO-VI | other
market for transport, freight train | 5.8467e-06 | ecoinvent | CH | ton kilometer |  | technosphere | transport, freight train | other
market for transport, freight, lorry >32 metric ton, EURO4 | 4.8722e-07 | ecoinvent | RER | ton kilometer |  | technosphere | transport, freight, lorry >32 metric ton, EURO4 | other
Activity | transport, passenger bus, electric - overnight charging, 13m single deck coach bus, 2040, EURO-VI
location | CH
production amount | 1
reference product | transport, passenger bus, EURO-VI
type | process
unit | passenger-kilometer
worksheet name | None
source | Sacchi, R., Bauer, C., and Cox, B. Does size matter? The influence of size, load factor, range autonomy and application type on the Life Cycle Assessment of current and future trucks. Environmental Science and Technology.
description | Cradle-to-grave life cycle inventory of the transport activity using a heavy duty truck over 1 km. carculator_bus is a open-source parametrized truck model that produces life cycle inventories for any desired set of parameters value (lifetime, load factor, power, battery size, fuel blend, etc.): to produce your own inventories, go to https://github.com/romainsacchi/carculator_bus or contact carculator@psi.ch.
special remark
comment | Electric motor power: 162 [kW]. Km over lifetime: 1200000 [km]. Yearly mileage: 68000 [km/year]. Daily distance driven: 511 [km]. Daily operating time: 9 [hours]. Tank-to-wheel efficiency: 70 [%]. Tank-to-wheel energy consumption: 3067 [kj/km]. Battery capacity: 680 [kWh]. Mass of battery: 2617 [kg]. Maximum passenger capacity: 55 [unit]. Number of passengers onboard: 21 [unit]. Curb mass (excl. driver and cargo): 11739 [kg]. Driving mass (incl. driver and cargo): 13671 [kg].
Exchanges
name | amount | database | location | unit | categories | type | reference product | tag
treatment of road wear emissions, lorry | -1.1321e-06 | carculator db | RER | kilogram |  | technosphere | road wear emissions, lorry | direct - non-exhaust
market for power distribution unit, for electric passenger car | 1.4286e-06 | carculator db | GLO | kilogram |  | technosphere | power distribution unit, for electric passenger car | energy storage
noise, octave 8, day time, suburban | 0.00023001 | biosphere3 | None | joule | octave 8::day time::suburban | biosphere |  | direct - exhaust
market for road maintenance | 6.1429e-05 | carculator db | RER | meter-year |  | technosphere | road maintenance | road
market for inverter, for electric passenger car | 4.7922e-07 | carculator db | GLO | kilogram |  | technosphere | inverter, for electric passenger car | energy storage
tires and wheels, for lorry | 2.754e-05 | carculator db | RER | kilogram |  | technosphere | tires and wheels, for lorry | glider
noise, octave 5, day time, suburban | 0.0059838 | biosphere3 | None | joule | octave 5::day time::suburban | biosphere |  | direct - exhaust
market for electric motor, electric passenger car | 3.4615e-06 | carculator db | GLO | kilogram |  | technosphere | electric motor, electric passenger car | powertrain
suspension, for lorry | 8.4246e-05 | carculator db | RER | kilogram |  | technosphere | suspension, for lorry | glider
treatment of tyre wear emissions, lorry | -1.1321e-06 | carculator db | RER | kilogram |  | technosphere | tyre wear emissions, lorry | direct - non-exhaust
retarder, for lorry | 2.0848e-06 | carculator db | RER | kilogram |  | technosphere | retarder, for lorry | powertrain
other components, for electric lorry | 2.9944e-05 | carculator db | RER | kilogram |  | technosphere | other components, for electric lorry | glider
market for refrigerant R134a | 7.7941e-07 | carculator db | GLO | kilogram |  | technosphere | refrigerant R134a | other
noise, octave 4, day time, rural | 0.0054388 | biosphere3 | None | joule | octave 4::day time::rural | biosphere |  | direct - exhaust
market for charger, electric passenger car | 1.3571e-06 | carculator db | GLO | kilogram |  | technosphere | charger, electric passenger car | energy storage
treatment of used bus | -3.9683e-08 | carculator db | CH | unit |  | technosphere | used bus | other
transmission, for lorry | 9.034e-06 | carculator db | RER | kilogram |  | technosphere | transmission, for lorry | powertrain
noise, octave 7, day time, rural | 0.00030948 | biosphere3 | None | joule | octave 7::day time::rural | biosphere |  | direct - exhaust
noise, octave 2, day time, rural | 0.0017768 | biosphere3 | None | joule | octave 2::day time::rural | biosphere |  | direct - exhaust
noise, octave 1, day time, suburban | 0.0051883 | biosphere3 | None | joule | octave 1::day time::suburban | biosphere |  | direct - exhaust
maintenance, bus | 3.9683e-08 | carculator db | CH | unit |  | technosphere | maintenance, bus | other
treatment of brake wear emissions, lorry | -1.4487e-07 | carculator db | RER | kilogram |  | technosphere | brake wear emissions, lorry | direct - non-exhaust
market for used Li-ion battery | -0.00031158 | carculator db | GLO | kilogram |  | technosphere | used Li-ion battery | other
noise, octave 3, day time, rural | 0.00076284 | biosphere3 | None | joule | octave 3::day time::rural | biosphere |  | direct - exhaust
Battery cell, NMC-111 | 0.00020253 | carculator db | GLO | kilogram |  | technosphere | Battery cell | energy storage
noise, octave 7, day time, suburban | 0.00034905 | biosphere3 | None | joule | octave 7::day time::suburban | biosphere |  | direct - exhaust
noise, octave 1, day time, rural | 0.0053063 | biosphere3 | None | joule | octave 1::day time::rural | biosphere |  | direct - exhaust
noise, octave 6, day time, rural | 0.0012688 | biosphere3 | None | joule | octave 6::day time::rural | biosphere |  | direct - exhaust
frame, blanks and saddle, for lorry | 0.0002695 | carculator db | RER | kilogram |  | technosphere | frame, blanks and saddle, for lorry | glider
noise, octave 6, day time, suburban | 0.0012666 | biosphere3 | None | joule | octave 6::day time::suburban | biosphere |  | direct - exhaust
market for road | 0.00034961 | carculator db | GLO | meter-year |  | technosphere | road | road
Ethane, 1,1,1,2-tetrafluoro-, HFC-134a | 7.7941e-07 | biosphere3 | None | kilogram | air | biosphere |  | other
noise, octave 8, day time, rural | 0.00019457 | biosphere3 | None | joule | octave 8::day time::rural | biosphere |  | direct - exhaust
noise, octave 4, day time, suburban | 0.0047974 | biosphere3 | None | joule | octave 4::day time::suburban | biosphere |  | direct - exhaust
noise, octave 5, day time, rural | 0.0050047 | biosphere3 | None | joule | octave 5::day time::rural | biosphere |  | direct - exhaust
market for converter, for electric passenger car | 9.4246e-07 | carculator db | GLO | kilogram |  | technosphere | converter, for electric passenger car | energy storage
noise, octave 2, day time, suburban | 0.001773 | biosphere3 | None | joule | octave 2::day time::suburban | biosphere |  | direct - exhaust
gearbox, for lorry | 6.2543e-06 | carculator db | RER | kilogram |  | technosphere | gearbox, for lorry | powertrain
Battery BoP | 0.00010905 | carculator db | GLO | kilogram |  | technosphere | Battery BoP | energy storage
Glider lightweighting | 5.39e-05 | carculator db | GLO | kilogram |  | technosphere | Glider lightweighting | glider
power electronics, for lorry | 8.7302e-06 | carculator db | RER | kilogram |  | technosphere | power electronics, for lorry | powertrain
noise, octave 3, day time, suburban | 0.00099942 | biosphere3 | None | joule | octave 3::day time::suburban | biosphere |  | direct - exhaust
electricity supply for electric vehicles, 2040 | 0.049505 | carculator db | CH | kilowatt hour |  | technosphere | electricity, low voltage, for battery electric vehicles | energy chain
transport, passenger bus, electric - overnight charging, 13m single deck coach bus, 2040, EURO-VI | 1 | carculator db | CH | passenger-kilometer |  | production | transport, passenger bus, EURO-VI | other
market for transport, freight train | 5.069e-06 | ecoinvent | CH | ton kilometer |  | technosphere | transport, freight train | other
market for transport, freight, lorry >32 metric ton, EURO4 | 4.2241e-07 | ecoinvent | RER | ton kilometer |  | technosphere | transport, freight, lorry >32 metric ton, EURO4 | other
Activity | transport, passenger bus, electric - overnight charging, 13m single deck coach bus, 2050, EURO-VI
location | CH
production amount | 1
reference product | transport, passenger bus, EURO-VI
type | process
unit | passenger-kilometer
worksheet name | None
source | Sacchi, R., Bauer, C., and Cox, B. Does size matter? The influence of size, load factor, range autonomy and application type on the Life Cycle Assessment of current and future trucks. Environmental Science and Technology.
description | Cradle-to-grave life cycle inventory of the transport activity using a heavy duty truck over 1 km. carculator_bus is a open-source parametrized truck model that produces life cycle inventories for any desired set of parameters value (lifetime, load factor, power, battery size, fuel blend, etc.): to produce your own inventories, go to https://github.com/romainsacchi/carculator_bus or contact carculator@psi.ch.
special remark
comment | Electric motor power: 142 [kW]. Km over lifetime: 1200000 [km]. Yearly mileage: 68000 [km/year]. Daily distance driven: 511 [km]. Daily operating time: 9 [hours]. Tank-to-wheel efficiency: 70 [%]. Tank-to-wheel energy consumption: 2776 [kj/km]. Battery capacity: 615 [kWh]. Mass of battery: 1759 [kg]. Maximum passenger capacity: 55 [unit]. Number of passengers onboard: 21 [unit]. Curb mass (excl. driver and cargo): 10305 [kg]. Driving mass (incl. driver and cargo): 12237 [kg].
Exchanges
name | amount | database | location | unit | categories | type | reference product | tag
treatment of road wear emissions, lorry | -1.1321e-06 | carculator db | RER | kilogram |  | technosphere | road wear emissions, lorry | direct - non-exhaust
market for power distribution unit, for electric passenger car | 1.4286e-06 | carculator db | GLO | kilogram |  | technosphere | power distribution unit, for electric passenger car | energy storage
noise, octave 8, day time, suburban | 0.00023001 | biosphere3 | None | joule | octave 8::day time::suburban | biosphere |  | direct - exhaust
market for road maintenance | 6.1429e-05 | carculator db | RER | meter-year |  | technosphere | road maintenance | road
market for inverter, for electric passenger car | 4.3183e-07 | carculator db | GLO | kilogram |  | technosphere | inverter, for electric passenger car | energy storage
tires and wheels, for lorry | 2.754e-05 | carculator db | RER | kilogram |  | technosphere | tires and wheels, for lorry | glider
noise, octave 5, day time, suburban | 0.0059838 | biosphere3 | None | joule | octave 5::day time::suburban | biosphere |  | direct - exhaust
market for electric motor, electric passenger car | 2.965e-06 | carculator db | GLO | kilogram |  | technosphere | electric motor, electric passenger car | powertrain
suspension, for lorry | 8.4246e-05 | carculator db | RER | kilogram |  | technosphere | suspension, for lorry | glider
treatment of tyre wear emissions, lorry | -1.1321e-06 | carculator db | RER | kilogram |  | technosphere | tyre wear emissions, lorry | direct - non-exhaust
retarder, for lorry | 2.0848e-06 | carculator db | RER | kilogram |  | technosphere | retarder, for lorry | powertrain
other components, for electric lorry | 2.9944e-05 | carculator db | RER | kilogram |  | technosphere | other components, for electric lorry | glider
market for refrigerant R134a | 7.7941e-07 | carculator db | GLO | kilogram |  | technosphere | refrigerant R134a | other
noise, octave 4, day time, rural | 0.0054388 | biosphere3 | None | joule | octave 4::day time::rural | biosphere |  | direct - exhaust
market for charger, electric passenger car | 1.2893e-06 | carculator db | GLO | kilogram |  | technosphere | charger, electric passenger car | energy storage
treatment of used bus | -3.9683e-08 | carculator db | CH | unit |  | technosphere | used bus | other
transmission, for lorry | 9.034e-06 | carculator db | RER | kilogram |  | technosphere | transmission, for lorry | powertrain
noise, octave 7, day time, rural | 0.00030948 | biosphere3 | None | joule | octave 7::day time::rural | biosphere |  | direct - exhaust
noise, octave 2, day time, rural | 0.0017768 | biosphere3 | None | joule | octave 2::day time::rural | biosphere |  | direct - exhaust
noise, octave 1, day time, suburban | 0.0051883 | biosphere3 | None | joule | octave 1::day time::suburban | biosphere |  | direct - exhaust
maintenance, bus | 3.9683e-08 | carculator db | CH | unit |  | technosphere | maintenance, bus | other
treatment of brake wear emissions, lorry | -1.4487e-07 | carculator db | RER | kilogram |  | technosphere | brake wear emissions, lorry | direct - non-exhaust
market for used Li-ion battery | -0.00020951 | carculator db | GLO | kilogram |  | technosphere | used Li-ion battery | other
noise, octave 3, day time, rural | 0.00076284 | biosphere3 | None | joule | octave 3::day time::rural | biosphere |  | direct - exhaust
Battery cell, NMC-111 | 0.00014666 | carculator db | GLO | kilogram |  | technosphere | Battery cell | energy storage
noise, octave 7, day time, suburban | 0.00034905 | biosphere3 | None | joule | octave 7::day time::suburban | biosphere |  | direct - exhaust
noise, octave 1, day time, rural | 0.0053063 | biosphere3 | None | joule | octave 1::day time::rural | biosphere |  | direct - exhaust
noise, octave 6, day time, rural | 0.0012688 | biosphere3 | None | joule | octave 6::day time::rural | biosphere |  | direct - exhaust
frame, blanks and saddle, for lorry | 0.0002695 | carculator db | RER | kilogram |  | technosphere | frame, blanks and saddle, for lorry | glider
noise, octave 6, day time, suburban | 0.0012666 | biosphere3 | None | joule | octave 6::day time::suburban | biosphere |  | direct - exhaust
market for road | 0.00031294 | carculator db | GLO | meter-year |  | technosphere | road | road
Ethane, 1,1,1,2-tetrafluoro-, HFC-134a | 7.7941e-07 | biosphere3 | None | kilogram | air | biosphere |  | other
noise, octave 8, day time, rural | 0.00019457 | biosphere3 | None | joule | octave 8::day time::rural | biosphere |  | direct - exhaust
noise, octave 4, day time, suburban | 0.0047974 | biosphere3 | None | joule | octave 4::day time::suburban | biosphere |  | direct - exhaust
noise, octave 5, day time, rural | 0.0050047 | biosphere3 | None | joule | octave 5::day time::rural | biosphere |  | direct - exhaust
market for converter, for electric passenger car | 8.9534e-07 | carculator db | GLO | kilogram |  | technosphere | converter, for electric passenger car | energy storage
noise, octave 2, day time, suburban | 0.001773 | biosphere3 | None | joule | octave 2::day time::suburban | biosphere |  | direct - exhaust
gearbox, for lorry | 6.2543e-06 | carculator db | RER | kilogram |  | technosphere | gearbox, for lorry | powertrain
Battery BoP | 6.2854e-05 | carculator db | GLO | kilogram |  | technosphere | Battery BoP | energy storage
Glider lightweighting | 6.7375e-05 | carculator db | GLO | kilogram |  | technosphere | Glider lightweighting | glider
power electronics, for lorry | 8.7302e-06 | carculator db | RER | kilogram |  | technosphere | power electronics, for lorry | powertrain
noise, octave 3, day time, suburban | 0.00099942 | biosphere3 | None | joule | octave 3::day time::suburban | biosphere |  | direct - exhaust
electricity supply for electric vehicles, 2050 | 0.04481 | carculator db | CH | kilowatt hour |  | technosphere | electricity, low voltage, for battery electric vehicles | energy chain
transport, passenger bus, electric - overnight charging, 13m single deck coach bus, 2050, EURO-VI | 1 | carculator db | CH | passenger-kilometer |  | production | transport, passenger bus, EURO-VI | other
market for transport, freight train | 4.6737e-06 | ecoinvent | CH | ton kilometer |  | technosphere | transport, freight train | other
market for transport, freight, lorry >32 metric ton, EURO4 | 3.8947e-07 | ecoinvent | RER | ton kilometer |  | technosphere | transport, freight, lorry >32 metric ton, EURO4 | other
Activity | transport, passenger bus, fuel cell, 13m single deck coach bus, 2020, EURO-VI
location | CH
production amount | 1
reference product | transport, passenger bus, EURO-VI
type | process
unit | passenger-kilometer
worksheet name | None
source | Sacchi, R., Bauer, C., and Cox, B. Does size matter? The influence of size, load factor, range autonomy and application type on the Life Cycle Assessment of current and future trucks. Environmental Science and Technology.
description | Cradle-to-grave life cycle inventory of the transport activity using a heavy duty truck over 1 km. carculator_bus is a open-source parametrized truck model that produces life cycle inventories for any desired set of parameters value (lifetime, load factor, power, battery size, fuel blend, etc.): to produce your own inventories, go to https://github.com/romainsacchi/carculator_bus or contact carculator@psi.ch.
special remark
comment | Electric motor power: 249 [kW]. Km over lifetime: 1200000 [km]. Yearly mileage: 68000 [km/year]. Daily distance driven: 511 [km]. Daily operating time: 9 [hours]. Tank-to-wheel efficiency: 34 [%]. Tank-to-wheel energy consumption: 6537 [kj/km]. Fuel cell system efficiency: 47 [%]. Fuel tank capacity: 928 [kWh]. Maximum passenger capacity: 55 [unit]. Number of passengers onboard: 21 [unit]. Curb mass (excl. driver and cargo): 11645 [kg]. Driving mass (incl. driver and cargo): 13577 [kg].
Exchanges
name | amount | database | location | unit | categories | type | reference product | tag
treatment of road wear emissions, lorry | -1.1321e-06 | carculator db | RER | kilogram |  | technosphere | road wear emissions, lorry | direct - non-exhaust
market for power distribution unit, for electric passenger car | 1.4286e-06 | carculator db | GLO | kilogram |  | technosphere | power distribution unit, for electric passenger car | energy storage
noise, octave 8, day time, suburban | 0.00023001 | biosphere3 | None | joule | octave 8::day time::suburban | biosphere |  | direct - exhaust
market for road maintenance | 6.1429e-05 | carculator db | RER | meter-year |  | technosphere | road maintenance | road
market for inverter, for electric passenger car | 6.8691e-07 | carculator db | GLO | kilogram |  | technosphere | inverter, for electric passenger car | energy storage
tires and wheels, for lorry | 2.754e-05 | carculator db | RER | kilogram |  | technosphere | tires and wheels, for lorry | glider
noise, octave 5, day time, suburban | 0.0059838 | biosphere3 | None | joule | octave 5::day time::suburban | biosphere |  | direct - exhaust
market for electric motor, electric passenger car | 6.81e-06 | carculator db | GLO | kilogram |  | technosphere | electric motor, electric passenger car | powertrain
suspension, for lorry | 8.4246e-05 | carculator db | RER | kilogram |  | technosphere | suspension, for lorry | glider
treatment of tyre wear emissions, lorry | -1.1321e-06 | carculator db | RER | kilogram |  | technosphere | tyre wear emissions, lorry | direct - non-exhaust
retarder, for lorry | 2.0848e-06 | carculator db | RER | kilogram |  | technosphere | retarder, for lorry | powertrain
other components, for electric lorry | 2.9944e-05 | carculator db | RER | kilogram |  | technosphere | other components, for electric lorry | glider
market for refrigerant R134a | 7.7941e-07 | carculator db | GLO | kilogram |  | technosphere | refrigerant R134a | other
noise, octave 4, day time, rural | 0.0054388 | biosphere3 | None | joule | octave 4::day time::rural | biosphere |  | direct - exhaust
Ancillary BoP | 5.6872e-06 | carculator db | GLO | kilogram |  | technosphere | Ancillary BoP | energy storage
treatment of used bus | -3.9683e-08 | carculator db | CH | unit |  | technosphere | used bus | other
transmission, for lorry | 9.034e-06 | carculator db | RER | kilogram |  | technosphere | transmission, for lorry | powertrain
noise, octave 7, day time, rural | 0.00030948 | biosphere3 | None | joule | octave 7::day time::rural | biosphere |  | direct - exhaust
noise, octave 2, day time, rural | 0.0017768 | biosphere3 | None | joule | octave 2::day time::rural | biosphere |  | direct - exhaust
noise, octave 1, day time, suburban | 0.0051883 | biosphere3 | None | joule | octave 1::day time::suburban | biosphere |  | direct - exhaust
maintenance, bus | 3.9683e-08 | carculator db | CH | unit |  | technosphere | maintenance, bus | other
treatment of brake wear emissions, lorry | -1.4487e-07 | carculator db | RER | kilogram |  | technosphere | brake wear emissions, lorry | direct - non-exhaust
noise, octave 3, day time, rural | 0.00076284 | biosphere3 | None | joule | octave 3::day time::rural | biosphere |  | direct - exhaust
Battery cell, NMC-111 | 1.0663e-06 | carculator db | GLO | kilogram |  | technosphere | Battery cell | energy storage
noise, octave 7, day time, suburban | 0.00034905 | biosphere3 | None | joule | octave 7::day time::suburban | biosphere |  | direct - exhaust
noise, octave 1, day time, rural | 0.0053063 | biosphere3 | None | joule | octave 1::day time::rural | biosphere |  | direct - exhaust
noise, octave 6, day time, rural | 0.0012688 | biosphere3 | None | joule | octave 6::day time::rural | biosphere |  | direct - exhaust
frame, blanks and saddle, for lorry | 0.0002695 | carculator db | RER | kilogram |  | technosphere | frame, blanks and saddle, for lorry | glider
noise, octave 6, day time, suburban | 0.0012666 | biosphere3 | None | joule | octave 6::day time::suburban | biosphere |  | direct - exhaust
market for road | 0.0003472 | carculator db | GLO | meter-year |  | technosphere | road | road
Ethane, 1,1,1,2-tetrafluoro-, HFC-134a | 7.7941e-07 | biosphere3 | None | kilogram | air | biosphere |  | other
noise, octave 8, day time, rural | 0.00019457 | biosphere3 | None | joule | octave 8::day time::rural | biosphere |  | direct - exhaust
noise, octave 4, day time, suburban | 0.0047974 | biosphere3 | None | joule | octave 4::day time::suburban | biosphere |  | direct - exhaust
noise, octave 5, day time, rural | 0.0050047 | biosphere3 | None | joule | octave 5::day time::rural | biosphere |  | direct - exhaust
market for converter, for electric passenger car | 9.9206e-07 | carculator db | GLO | kilogram |  | technosphere | converter, for electric passenger car | energy storage
Stack | 1.2638e-05 | carculator db | GLO | kilowatt |  | technosphere | Stack | energy storage
noise, octave 2, day time, suburban | 0.001773 | biosphere3 | None | joule | octave 2::day time::suburban | biosphere |  | direct - exhaust
gearbox, for lorry | 6.2543e-06 | carculator db | RER | kilogram |  | technosphere | gearbox, for lorry | powertrain
Essential BoP | 1.4218e-05 | carculator db | GLO | kilogram |  | technosphere | Essential BoP | energy storage
Fuel tank, compressed hydrogen gas, 700bar | 1.0651e-05 | carculator db | GLO | kilogram |  | technosphere | Fuel tank, compressed hydrogen gas, 700bar | energy storage
Battery BoP | 5.3317e-07 | carculator db | GLO | kilogram |  | technosphere | Battery BoP | energy storage
Glider lightweighting | 5.39e-06 | carculator db | GLO | kilogram |  | technosphere | Glider lightweighting | glider
power electronics, for lorry | 8.7302e-06 | carculator db | RER | kilogram |  | technosphere | power electronics, for lorry | powertrain
noise, octave 3, day time, suburban | 0.00099942 | biosphere3 | None | joule | octave 3::day time::suburban | biosphere |  | direct - exhaust
fuel supply for hydrogen vehicles, 2020 | 0.0025943 | carculator db | CH | kilogram |  | technosphere | fuel | energy chain
transport, passenger bus, fuel cell, 13m single deck coach bus, 2020, EURO-VI | 1 | carculator db | CH | passenger-kilometer |  | production | transport, passenger bus, EURO-VI | other
market for transport, freight train | 6.4182e-06 | ecoinvent | CH | ton kilometer |  | technosphere | transport, freight train | other
market for transport, freight, lorry >32 metric ton, EURO4 | 5.3485e-07 | ecoinvent | RER | ton kilometer |  | technosphere | transport, freight, lorry >32 metric ton, EURO4 | other
Activity | transport, passenger bus, fuel cell, 13m single deck coach bus, 2030, EURO-VI
location | CH
production amount | 1
reference product | transport, passenger bus, EURO-VI
type | process
unit | passenger-kilometer
worksheet name | None
source | Sacchi, R., Bauer, C., and Cox, B. Does size matter? The influence of size, load factor, range autonomy and application type on the Life Cycle Assessment of current and future trucks. Environmental Science and Technology.
description | Cradle-to-grave life cycle inventory of the transport activity using a heavy duty truck over 1 km. carculator_bus is a open-source parametrized truck model that produces life cycle inventories for any desired set of parameters value (lifetime, load factor, power, battery size, fuel blend, etc.): to produce your own inventories, go to https://github.com/romainsacchi/carculator_bus or contact carculator@psi.ch.
special remark
comment | Electric motor power: 219 [kW]. Km over lifetime: 1200000 [km]. Yearly mileage: 68000 [km/year]. Daily distance driven: 511 [km]. Daily operating time: 9 [hours]. Tank-to-wheel efficiency: 36 [%]. Tank-to-wheel energy consumption: 5713 [kj/km]. Fuel cell system efficiency: 47 [%]. Fuel tank capacity: 811 [kWh]. Maximum passenger capacity: 55 [unit]. Number of passengers onboard: 21 [unit]. Curb mass (excl. driver and cargo): 10279 [kg]. Driving mass (incl. driver and cargo): 12211 [kg].
Exchanges
name | amount | database | location | unit | categories | type | reference product | tag
treatment of road wear emissions, lorry | -1.1321e-06 | carculator db | RER | kilogram |  | technosphere | road wear emissions, lorry | direct - non-exhaust
market for power distribution unit, for electric passenger car | 1.4286e-06 | carculator db | GLO | kilogram |  | technosphere | power distribution unit, for electric passenger car | energy storage
noise, octave 8, day time, suburban | 0.00023001 | biosphere3 | None | joule | octave 8::day time::suburban | biosphere |  | direct - exhaust
market for road maintenance | 6.1429e-05 | carculator db | RER | meter-year |  | technosphere | road maintenance | road
market for inverter, for electric passenger car | 6.2539e-07 | carculator db | GLO | kilogram |  | technosphere | inverter, for electric passenger car | energy storage
tires and wheels, for lorry | 2.754e-05 | carculator db | RER | kilogram |  | technosphere | tires and wheels, for lorry | glider
noise, octave 5, day time, suburban | 0.0059838 | biosphere3 | None | joule | octave 5::day time::suburban | biosphere |  | direct - exhaust
market for electric motor, electric passenger car | 5.4208e-06 | carculator db | GLO | kilogram |  | technosphere | electric motor, electric passenger car | powertrain
suspension, for lorry | 8.4246e-05 | carculator db | RER | kilogram |  | technosphere | suspension, for lorry | glider
treatment of tyre wear emissions, lorry | -1.1321e-06 | carculator db | RER | kilogram |  | technosphere | tyre wear emissions, lorry | direct - non-exhaust
retarder, for lorry | 2.0848e-06 | carculator db | RER | kilogram |  | technosphere | retarder, for lorry | powertrain
other components, for electric lorry | 2.9944e-05 | carculator db | RER | kilogram |  | technosphere | other components, for electric lorry | glider
market for refrigerant R134a | 7.7941e-07 | carculator db | GLO | kilogram |  | technosphere | refrigerant R134a | other
noise, octave 4, day time, rural | 0.0054388 | biosphere3 | None | joule | octave 4::day time::rural | biosphere |  | direct - exhaust
Ancillary BoP | 4.9193e-06 | carculator db | GLO | kilogram |  | technosphere | Ancillary BoP | energy storage
treatment of used bus | -3.9683e-08 | carculator db | CH | unit |  | technosphere | used bus | other
transmission, for lorry | 9.034e-06 | carculator db | RER | kilogram |  | technosphere | transmission, for lorry | powertrain
noise, octave 7, day time, rural | 0.00030948 | biosphere3 | None | joule | octave 7::day time::rural | biosphere |  | direct - exhaust
noise, octave 2, day time, rural | 0.0017768 | biosphere3 | None | joule | octave 2::day time::rural | biosphere |  | direct - exhaust
noise, octave 1, day time, suburban | 0.0051883 | biosphere3 | None | joule | octave 1::day time::suburban | biosphere |  | direct - exhaust
maintenance, bus | 3.9683e-08 | carculator db | CH | unit |  | technosphere | maintenance, bus | other
treatment of brake wear emissions, lorry | -1.4487e-07 | carculator db | RER | kilogram |  | technosphere | brake wear emissions, lorry | direct - non-exhaust
noise, octave 3, day time, rural | 0.00076284 | biosphere3 | None | joule | octave 3::day time::rural | biosphere |  | direct - exhaust
Battery cell, NMC-111 | 1.142e-06 | carculator db | GLO | kilogram |  | technosphere | Battery cell | energy storage
noise, octave 7, day time, suburban | 0.00034905 | biosphere3 | None | joule | octave 7::day time::suburban | biosphere |  | direct - exhaust
noise, octave 1, day time, rural | 0.0053063 | biosphere3 | None | joule | octave 1::day time::rural | biosphere |  | direct - exhaust
noise, octave 6, day time, rural | 0.0012688 | biosphere3 | None | joule | octave 6::day time::rural | biosphere |  | direct - exhaust
frame, blanks and saddle, for lorry | 0.0002695 | carculator db | RER | kilogram |  | technosphere | frame, blanks and saddle, for lorry | glider
noise, octave 6, day time, suburban | 0.0012666 | biosphere3 | None | joule | octave 6::day time::suburban | biosphere |  | direct - exhaust
market for road | 0.00031226 | carculator db | GLO | meter-year |  | technosphere | road | road
Ethane, 1,1,1,2-tetrafluoro-, HFC-134a | 7.7941e-07 | biosphere3 | None | kilogram | air | biosphere |  | other
noise, octave 8, day time, rural | 0.00019457 | biosphere3 | None | joule | octave 8::day time::rural | biosphere |  | direct - exhaust
noise, octave 4, day time, suburban | 0.0047974 | biosphere3 | None | joule | octave 4::day time::suburban | biosphere |  | direct - exhaust
noise, octave 5, day time, rural | 0.0050047 | biosphere3 | None | joule | octave 5::day time::rural | biosphere |  | direct - exhaust
market for converter, for electric passenger car | 9.9206e-07 | carculator db | GLO | kilogram |  | technosphere | converter, for electric passenger car | energy storage
Stack | 1.2494e-05 | carculator db | GLO | kilowatt |  | technosphere | Stack | energy storage
noise, octave 2, day time, suburban | 0.001773 | biosphere3 | None | joule | octave 2::day time::suburban | biosphere |  | direct - exhaust
gearbox, for lorry | 6.2543e-06 | carculator db | RER | kilogram |  | technosphere | gearbox, for lorry | powertrain
Essential BoP | 1.1947e-05 | carculator db | GLO | kilogram |  | technosphere | Essential BoP | energy storage
Fuel tank, compressed hydrogen gas, 700bar | 1.0012e-05 | carculator db | GLO | kilogram |  | technosphere | Fuel tank, compressed hydrogen gas, 700bar | energy storage
Battery BoP | 5.71e-07 | carculator db | GLO | kilogram |  | technosphere | Battery BoP | energy storage
Glider lightweighting | 3.773e-05 | carculator db | GLO | kilogram |  | technosphere | Glider lightweighting | glider
power electronics, for lorry | 8.7302e-06 | carculator db | RER | kilogram |  | technosphere | power electronics, for lorry | powertrain
noise, octave 3, day time, suburban | 0.00099942 | biosphere3 | None | joule | octave 3::day time::suburban | biosphere |  | direct - exhaust
fuel supply for hydrogen vehicles, 2030 | 0.0022672 | carculator db | CH | kilogram |  | technosphere | fuel | energy chain
transport, passenger bus, fuel cell, 13m single deck coach bus, 2030, EURO-VI | 1 | carculator db | CH | passenger-kilometer |  | production | transport, passenger bus, EURO-VI | other
market for transport, freight train | 5.5477e-06 | ecoinvent | CH | ton kilometer |  | technosphere | transport, freight train | other
market for transport, freight, lorry >32 metric ton, EURO4 | 4.6231e-07 | ecoinvent | RER | ton kilometer |  | technosphere | transport, freight, lorry >32 metric ton, EURO4 | other
Activity | transport, passenger bus, fuel cell, 13m single deck coach bus, 2040, EURO-VI
location | CH
production amount | 1
reference product | transport, passenger bus, EURO-VI
type | process
unit | passenger-kilometer
worksheet name | None
source | Sacchi, R., Bauer, C., and Cox, B. Does size matter? The influence of size, load factor, range autonomy and application type on the Life Cycle Assessment of current and future trucks. Environmental Science and Technology.
description | Cradle-to-grave life cycle inventory of the transport activity using a heavy duty truck over 1 km. carculator_bus is a open-source parametrized truck model that produces life cycle inventories for any desired set of parameters value (lifetime, load factor, power, battery size, fuel blend, etc.): to produce your own inventories, go to https://github.com/romainsacchi/carculator_bus or contact carculator@psi.ch.
special remark
comment | Electric motor power: 203 [kW]. Km over lifetime: 1200000 [km]. Yearly mileage: 68000 [km/year]. Daily distance driven: 511 [km]. Daily operating time: 9 [hours]. Tank-to-wheel efficiency: 38 [%]. Tank-to-wheel energy consumption: 5040 [kj/km]. Fuel cell system efficiency: 50 [%]. Fuel tank capacity: 715 [kWh]. Maximum passenger capacity: 55 [unit]. Number of passengers onboard: 21 [unit]. Curb mass (excl. driver and cargo): 9518 [kg]. Driving mass (incl. driver and cargo): 11450 [kg].
Exchanges
name | amount | database | location | unit | categories | type | reference product | tag
treatment of road wear emissions, lorry | -1.1321e-06 | carculator db | RER | kilogram |  | technosphere | road wear emissions, lorry | direct - non-exhaust
market for power distribution unit, for electric passenger car | 1.4286e-06 | carculator db | GLO | kilogram |  | technosphere | power distribution unit, for electric passenger car | energy storage
noise, octave 8, day time, suburban | 0.00023001 | biosphere3 | None | joule | octave 8::day time::suburban | biosphere |  | direct - exhaust
market for road maintenance | 6.1429e-05 | carculator db | RER | meter-year |  | technosphere | road maintenance | road
market for inverter, for electric passenger car | 5.6161e-07 | carculator db | GLO | kilogram |  | technosphere | inverter, for electric passenger car | energy storage
tires and wheels, for lorry | 2.754e-05 | carculator db | RER | kilogram |  | technosphere | tires and wheels, for lorry | glider
noise, octave 5, day time, suburban | 0.0059838 | biosphere3 | None | joule | octave 5::day time::suburban | biosphere |  | direct - exhaust
market for electric motor, electric passenger car | 4.7746e-06 | carculator db | GLO | kilogram |  | technosphere | electric motor, electric passenger car | powertrain
suspension, for lorry | 8.4246e-05 | carculator db | RER | kilogram |  | technosphere | suspension, for lorry | glider
treatment of tyre wear emissions, lorry | -1.1321e-06 | carculator db | RER | kilogram |  | technosphere | tyre wear emissions, lorry | direct - non-exhaust
retarder, for lorry | 2.0848e-06 | carculator db | RER | kilogram |  | technosphere | retarder, for lorry | powertrain
other components, for electric lorry | 2.9944e-05 | carculator db | RER | kilogram |  | technosphere | other components, for electric lorry | glider
market for refrigerant R134a | 7.7941e-07 | carculator db | GLO | kilogram |  | technosphere | refrigerant R134a | other
noise, octave 4, day time, rural | 0.0054388 | biosphere3 | None | joule | octave 4::day time::rural | biosphere |  | direct - exhaust
Ancillary BoP | 3.8198e-06 | carculator db | GLO | kilogram |  | technosphere | Ancillary BoP | energy storage
treatment of used bus | -3.9683e-08 | carculator db | CH | unit |  | technosphere | used bus | other
transmission, for lorry | 9.034e-06 | carculator db | RER | kilogram |  | technosphere | transmission, for lorry | powertrain
noise, octave 7, day time, rural | 0.00030948 | biosphere3 | None | joule | octave 7::day time::rural | biosphere |  | direct - exhaust
noise, octave 2, day time, rural | 0.0017768 | biosphere3 | None | joule | octave 2::day time::rural | biosphere |  | direct - exhaust
noise, octave 1, day time, suburban | 0.0051883 | biosphere3 | None | joule | octave 1::day time::suburban | biosphere |  | direct - exhaust
maintenance, bus | 3.9683e-08 | carculator db | CH | unit |  | technosphere | maintenance, bus | other
treatment of brake wear emissions, lorry | -1.4487e-07 | carculator db | RER | kilogram |  | technosphere | brake wear emissions, lorry | direct - non-exhaust
noise, octave 3, day time, rural | 0.00076284 | biosphere3 | None | joule | octave 3::day time::rural | biosphere |  | direct - exhaust
Battery cell, NMC-111 | 1.3794e-06 | carculator db | GLO | kilogram |  | technosphere | Battery cell | energy storage
noise, octave 7, day time, suburban | 0.00034905 | biosphere3 | None | joule | octave 7::day time::suburban | biosphere |  | direct - exhaust
noise, octave 1, day time, rural | 0.0053063 | biosphere3 | None | joule | octave 1::day time::rural | biosphere |  | direct - exhaust
noise, octave 6, day time, rural | 0.0012688 | biosphere3 | None | joule | octave 6::day time::rural | biosphere |  | direct - exhaust
frame, blanks and saddle, for lorry | 0.0002695 | carculator db | RER | kilogram |  | technosphere | frame, blanks and saddle, for lorry | glider
noise, octave 6, day time, suburban | 0.0012666 | biosphere3 | None | joule | octave 6::day time::suburban | biosphere |  | direct - exhaust
market for road | 0.00029281 | carculator db | GLO | meter-year |  | technosphere | road | road
Ethane, 1,1,1,2-tetrafluoro-, HFC-134a | 7.7941e-07 | biosphere3 | None | kilogram | air | biosphere |  | other
noise, octave 8, day time, rural | 0.00019457 | biosphere3 | None | joule | octave 8::day time::rural | biosphere |  | direct - exhaust
noise, octave 4, day time, suburban | 0.0047974 | biosphere3 | None | joule | octave 4::day time::suburban | biosphere |  | direct - exhaust
noise, octave 5, day time, rural | 0.0050047 | biosphere3 | None | joule | octave 5::day time::rural | biosphere |  | direct - exhaust
market for converter, for electric passenger car | 9.4246e-07 | carculator db | GLO | kilogram |  | technosphere | converter, for electric passenger car | energy storage
Stack | 1.0186e-05 | carculator db | GLO | kilowatt |  | technosphere | Stack | energy storage
noise, octave 2, day time, suburban | 0.001773 | biosphere3 | None | joule | octave 2::day time::suburban | biosphere |  | direct - exhaust
gearbox, for lorry | 6.2543e-06 | carculator db | RER | kilogram |  | technosphere | gearbox, for lorry | powertrain
Essential BoP | 8.9129e-06 | carculator db | GLO | kilogram |  | technosphere | Essential BoP | energy storage
Fuel tank, compressed hydrogen gas, 700bar | 9.3512e-06 | carculator db | GLO | kilogram |  | technosphere | Fuel tank, compressed hydrogen gas, 700bar | energy storage
Battery BoP | 6.2072e-07 | carculator db | GLO | kilogram |  | technosphere | Battery BoP | energy storage
Glider lightweighting | 5.39e-05 | carculator db | GLO | kilogram |  | technosphere | Glider lightweighting | glider
power electronics, for lorry | 8.7302e-06 | carculator db | RER | kilogram |  | technosphere | power electronics, for lorry | powertrain
noise, octave 3, day time, suburban | 0.00099942 | biosphere3 | None | joule | octave 3::day time::suburban | biosphere |  | direct - exhaust
fuel supply for hydrogen vehicles, 2040 | 0.0020003 | carculator db | CH | kilogram |  | technosphere | fuel | energy chain
transport, passenger bus, fuel cell, 13m single deck coach bus, 2040, EURO-VI | 1 | carculator db | CH | passenger-kilometer |  | production | transport, passenger bus, EURO-VI | other
market for transport, freight train | 5.092e-06 | ecoinvent | CH | ton kilometer |  | technosphere | transport, freight train | other
market for transport, freight, lorry >32 metric ton, EURO4 | 4.2433e-07 | ecoinvent | RER | ton kilometer |  | technosphere | transport, freight, lorry >32 metric ton, EURO4 | other
Activity | transport, passenger bus, fuel cell, 13m single deck coach bus, 2050, EURO-VI
location | CH
production amount | 1
reference product | transport, passenger bus, EURO-VI
type | process
unit | passenger-kilometer
worksheet name | None
source | Sacchi, R., Bauer, C., and Cox, B. Does size matter? The influence of size, load factor, range autonomy and application type on the Life Cycle Assessment of current and future trucks. Environmental Science and Technology.
description | Cradle-to-grave life cycle inventory of the transport activity using a heavy duty truck over 1 km. carculator_bus is a open-source parametrized truck model that produces life cycle inventories for any desired set of parameters value (lifetime, load factor, power, battery size, fuel blend, etc.): to produce your own inventories, go to https://github.com/romainsacchi/carculator_bus or contact carculator@psi.ch.
special remark
comment | Electric motor power: 190 [kW]. Km over lifetime: 1200000 [km]. Yearly mileage: 68000 [km/year]. Daily distance driven: 511 [km]. Daily operating time: 9 [hours]. Tank-to-wheel efficiency: 38 [%]. Tank-to-wheel energy consumption: 4645 [kj/km]. Fuel cell system efficiency: 51 [%]. Fuel tank capacity: 659 [kWh]. Maximum passenger capacity: 55 [unit]. Number of passengers onboard: 21 [unit]. Curb mass (excl. driver and cargo): 8881 [kg]. Driving mass (incl. driver and cargo): 10813 [kg].
Exchanges
name | amount | database | location | unit | categories | type | reference product | tag
treatment of road wear emissions, lorry | -1.1321e-06 | carculator db | RER | kilogram |  | technosphere | road wear emissions, lorry | direct - non-exhaust
market for power distribution unit, for electric passenger car | 1.4286e-06 | carculator db | GLO | kilogram |  | technosphere | power distribution unit, for electric passenger car | energy storage
noise, octave 8, day time, suburban | 0.00023001 | biosphere3 | None | joule | octave 8::day time::suburban | biosphere |  | direct - exhaust
market for road maintenance | 6.1429e-05 | carculator db | RER | meter-year |  | technosphere | road maintenance | road
market for inverter, for electric passenger car | 5.2661e-07 | carculator db | GLO | kilogram |  | technosphere | inverter, for electric passenger car | energy storage
tires and wheels, for lorry | 2.754e-05 | carculator db | RER | kilogram |  | technosphere | tires and wheels, for lorry | glider
noise, octave 5, day time, suburban | 0.0059838 | biosphere3 | None | joule | octave 5::day time::suburban | biosphere |  | direct - exhaust
market for electric motor, electric passenger car | 4.2925e-06 | carculator db | GLO | kilogram |  | technosphere | electric motor, electric passenger car | powertrain
suspension, for lorry | 8.4246e-05 | carculator db | RER | kilogram |  | technosphere | suspension, for lorry | glider
treatment of tyre wear emissions, lorry | -1.1321e-06 | carculator db | RER | kilogram |  | technosphere | tyre wear emissions, lorry | direct - non-exhaust
retarder, for lorry | 2.0848e-06 | carculator db | RER | kilogram |  | technosphere | retarder, for lorry | powertrain
other components, for electric lorry | 2.9944e-05 | carculator db | RER | kilogram |  | technosphere | other components, for electric lorry | glider
market for refrigerant R134a | 7.7941e-07 | carculator db | GLO | kilogram |  | technosphere | refrigerant R134a | other
noise, octave 4, day time, rural | 0.0054388 | biosphere3 | None | joule | octave 4::day time::rural | biosphere |  | direct - exhaust
Ancillary BoP | 2.4184e-06 | carculator db | GLO | kilogram |  | technosphere | Ancillary BoP | energy storage
treatment of used bus | -3.9683e-08 | carculator db | CH | unit |  | technosphere | used bus | other
transmission, for lorry | 9.034e-06 | carculator db | RER | kilogram |  | technosphere | transmission, for lorry | powertrain
noise, octave 7, day time, rural | 0.00030948 | biosphere3 | None | joule | octave 7::day time::rural | biosphere |  | direct - exhaust
noise, octave 2, day time, rural | 0.0017768 | biosphere3 | None | joule | octave 2::day time::rural | biosphere |  | direct - exhaust
noise, octave 1, day time, suburban | 0.0051883 | biosphere3 | None | joule | octave 1::day time::suburban | biosphere |  | direct - exhaust
maintenance, bus | 3.9683e-08 | carculator db | CH | unit |  | technosphere | maintenance, bus | other
treatment of brake wear emissions, lorry | -1.4487e-07 | carculator db | RER | kilogram |  | technosphere | brake wear emissions, lorry | direct - non-exhaust
noise, octave 3, day time, rural | 0.00076284 | biosphere3 | None | joule | octave 3::day time::rural | biosphere |  | direct - exhaust
Battery cell, NMC-111 | 1.0607e-06 | carculator db | GLO | kilogram |  | technosphere | Battery cell | energy storage
noise, octave 7, day time, suburban | 0.00034905 | biosphere3 | None | joule | octave 7::day time::suburban | biosphere |  | direct - exhaust
noise, octave 1, day time, rural | 0.0053063 | biosphere3 | None | joule | octave 1::day time::rural | biosphere |  | direct - exhaust
noise, octave 6, day time, rural | 0.0012688 | biosphere3 | None | joule | octave 6::day time::rural | biosphere |  | direct - exhaust
frame, blanks and saddle, for lorry | 0.0002695 | carculator db | RER | kilogram |  | technosphere | frame, blanks and saddle, for lorry | glider
noise, octave 6, day time, suburban | 0.0012666 | biosphere3 | None | joule | octave 6::day time::suburban | biosphere |  | direct - exhaust
market for road | 0.00027651 | carculator db | GLO | meter-year |  | technosphere | road | road
Ethane, 1,1,1,2-tetrafluoro-, HFC-134a | 7.7941e-07 | biosphere3 | None | kilogram | air | biosphere |  | other
noise, octave 8, day time, rural | 0.00019457 | biosphere3 | None | joule | octave 8::day time::rural | biosphere |  | direct - exhaust
noise, octave 4, day time, suburban | 0.0047974 | biosphere3 | None | joule | octave 4::day time::suburban | biosphere |  | direct - exhaust
noise, octave 5, day time, rural | 0.0050047 | biosphere3 | None | joule | octave 5::day time::rural | biosphere |  | direct - exhaust
market for converter, for electric passenger car | 8.9534e-07 | carculator db | GLO | kilogram |  | technosphere | converter, for electric passenger car | energy storage
Stack | 5.657e-06 | carculator db | GLO | kilowatt |  | technosphere | Stack | energy storage
noise, octave 2, day time, suburban | 0.001773 | biosphere3 | None | joule | octave 2::day time::suburban | biosphere |  | direct - exhaust
gearbox, for lorry | 6.2543e-06 | carculator db | RER | kilogram |  | technosphere | gearbox, for lorry | powertrain
Essential BoP | 5.6429e-06 | carculator db | GLO | kilogram |  | technosphere | Essential BoP | energy storage
Fuel tank, compressed hydrogen gas, 700bar | 8.9049e-06 | carculator db | GLO | kilogram |  | technosphere | Fuel tank, compressed hydrogen gas, 700bar | energy storage
Battery BoP | 4.2428e-07 | carculator db | GLO | kilogram |  | technosphere | Battery BoP | energy storage
Glider lightweighting | 6.7375e-05 | carculator db | GLO | kilogram |  | technosphere | Glider lightweighting | glider
power electronics, for lorry | 8.7302e-06 | carculator db | RER | kilogram |  | technosphere | power electronics, for lorry | powertrain
noise, octave 3, day time, suburban | 0.00099942 | biosphere3 | None | joule | octave 3::day time::suburban | biosphere |  | direct - exhaust
fuel supply for hydrogen vehicles, 2050 | 0.0018435 | carculator db | CH | kilogram |  | technosphere | fuel | energy chain
transport, passenger bus, fuel cell, 13m single deck coach bus, 2050, EURO-VI | 1 | carculator db | CH | passenger-kilometer |  | production | transport, passenger bus, EURO-VI | other
market for transport, freight train | 4.7535e-06 | ecoinvent | CH | ton kilometer |  | technosphere | transport, freight train | other
market for transport, freight, lorry >32 metric ton, EURO4 | 3.9612e-07 | ecoinvent | RER | ton kilometer |  | technosphere | transport, freight, lorry >32 metric ton, EURO4 | other
Activity | transport, passenger bus, diesel hybrid, 13m single deck coach bus, 2020, EURO-VI
location | CH
production amount | 1
reference product | transport, passenger bus, EURO-VI
type | process
unit | passenger-kilometer
worksheet name | None
source | Sacchi, R., Bauer, C., and Cox, B. Does size matter? The influence of size, load factor, range autonomy and application type on the Life Cycle Assessment of current and future trucks. Environmental Science and Technology.
description | Cradle-to-grave life cycle inventory of the transport activity using a heavy duty truck over 1 km. carculator_bus is a open-source parametrized truck model that produces life cycle inventories for any desired set of parameters value (lifetime, load factor, power, battery size, fuel blend, etc.): to produce your own inventories, go to https://github.com/romainsacchi/carculator_bus or contact carculator@psi.ch.
special remark
comment | Combustion engine power: 171 [kW]. Electric motor power: 84 [kW]. Power share from combustion engine: 67 [%]. Km over lifetime: 1200000 [km]. Yearly mileage: 68000 [km/year]. Daily distance driven: 511 [km]. Daily operating time: 9 [hours]. Tank-to-wheel efficiency: 27 [%]. Tank-to-wheel energy consumption: 7972 [kj/km]. Fuel tank capacity: 1414 [kWh]. Maximum passenger capacity: 55 [unit]. Number of passengers onboard: 21 [unit]. Curb mass (excl. driver and cargo): 11950 [kg]. Driving mass (incl. driver and cargo): 13882 [kg].
Exchanges
name | amount | database | location | unit | categories | type | reference product | tag
treatment of road wear emissions, lorry | -1.1321e-06 | carculator db | RER | kilogram |  | technosphere | road wear emissions, lorry | direct - non-exhaust
Carbon monoxide, fossil | 2.3468e-06 | biosphere3 | None | kilogram | air::low population density, long-term | biosphere |  | direct - exhaust
market for power distribution unit, for electric passenger car | 1.4286e-06 | carculator db | GLO | kilogram |  | technosphere | power distribution unit, for electric passenger car | energy storage
Chromium VI | 1.6409e-13 | biosphere3 | None | kilogram | air::low population density, long-term | biosphere |  | direct - exhaust
noise, octave 8, day time, suburban | 0.00023001 | biosphere3 | None | joule | octave 8::day time::suburban | biosphere |  | direct - exhaust
Selenium | 4.9489e-13 | biosphere3 | None | kilogram | air::non-urban air or from high stacks | biosphere |  | direct - exhaust
Heptane | 1.086e-08 | biosphere3 | None | kilogram | air::low population density, long-term | biosphere |  | other
Benzene | 3.0816e-09 | biosphere3 | None | kilogram | air::low population density, long-term | biosphere |  | direct - exhaust
Arsenic | 4.9489e-13 | biosphere3 | None | kilogram | air::non-urban air or from high stacks | biosphere |  | other
market for road maintenance | 6.1429e-05 | carculator db | RER | meter-year |  | technosphere | road maintenance | road
market for inverter, for electric passenger car | 3.4022e-07 | carculator db | GLO | kilogram |  | technosphere | inverter, for electric passenger car | energy storage
tires and wheels, for lorry | 2.754e-05 | carculator db | RER | kilogram |  | technosphere | tires and wheels, for lorry | glider
Sulfur dioxide | 2.9935e-07 | biosphere3 | None | kilogram | air | biosphere |  | direct - exhaust
Zinc | 4.7702e-09 | biosphere3 | None | kilogram | air::low population density, long-term | biosphere |  | direct - exhaust
noise, octave 5, day time, suburban | 0.0068333 | biosphere3 | None | joule | octave 5::day time::suburban | biosphere |  | direct - exhaust
other components, for hybrid electric lorry | 2.9944e-05 | carculator db | RER | kilogram |  | technosphere | other components, for hybrid electric lorry | glider
market for electric motor, electric passenger car | 1.8826e-06 | carculator db | GLO | kilogram |  | technosphere | electric motor, electric passenger car | powertrain
suspension, for lorry | 8.4246e-05 | carculator db | RER | kilogram |  | technosphere | suspension, for lorry | glider
Carbon dioxide, from soil or biomass stock | 8.1856e-10 | biosphere3 | None | kilogram | air | biosphere |  | energy chain
Ammonia | 1.1104e-06 | biosphere3 | None | kilogram | air::low population density, long-term | biosphere |  | direct - exhaust
Benzene | 5.5608e-09 | biosphere3 | None | kilogram | air::non-urban air or from high stacks | biosphere |  | direct - exhaust
Pentane | 2.1721e-09 | biosphere3 | None | kilogram | air::low population density, long-term | biosphere |  | other
Acrolein | 6.4076e-08 | biosphere3 | None | kilogram | air::low population density, long-term | biosphere |  | other
Zinc | 8.6077e-09 | biosphere3 | None | kilogram | air::non-urban air or from high stacks | biosphere |  | direct - exhaust
treatment of tyre wear emissions, lorry | -1.1321e-06 | carculator db | RER | kilogram |  | technosphere | tyre wear emissions, lorry | direct - non-exhaust
Ethane | 1.9597e-09 | biosphere3 | None | kilogram | air::non-urban air or from high stacks | biosphere |  | other
retarder, for lorry | 2.0848e-06 | carculator db | RER | kilogram |  | technosphere | retarder, for lorry | powertrain
market for refrigerant R134a | 7.7941e-07 | carculator db | GLO | kilogram |  | technosphere | refrigerant R134a | other
noise, octave 4, day time, rural | 0.006688 | biosphere3 | None | joule | octave 4::day time::rural | biosphere |  | direct - exhaust
Methane, fossil | 7.9915e-09 | biosphere3 | None | kilogram | air::non-urban air or from high stacks | biosphere |  | direct - exhaust
Copper | 5.8016e-11 | biosphere3 | None | kilogram | air::low population density, long-term | biosphere |  | energy storage
Nickel | 4.3567e-11 | biosphere3 | None | kilogram | air::non-urban air or from high stacks | biosphere |  | direct - exhaust
exhaust system, for lorry | 4.6825e-06 | carculator db | RER | kilogram |  | technosphere | exhaust system, for lorry | powertrain
Arsenic | 2.7426e-13 | biosphere3 | None | kilogram | air::low population density, long-term | biosphere |  | other
Particulates, < 2.5 um | 5.6337e-07 | biosphere3 | None | kilogram | air::non-urban air or from high stacks | biosphere |  | direct - exhaust
treatment of used bus | -3.9683e-08 | carculator db | CH | unit |  | technosphere | used bus | other
Selenium | 2.7426e-13 | biosphere3 | None | kilogram | air::low population density, long-term | biosphere |  | direct - exhaust
Propane | 3.6201e-09 | biosphere3 | None | kilogram | air::low population density, long-term | biosphere |  | other
transmission, for lorry | 9.034e-06 | carculator db | RER | kilogram |  | technosphere | transmission, for lorry | powertrain
Nitrogen oxides | 5.5983e-05 | biosphere3 | None | kilogram | air::non-urban air or from high stacks | biosphere |  | direct - exhaust
noise, octave 7, day time, rural | 0.00053245 | biosphere3 | None | joule | octave 7::day time::rural | biosphere |  | direct - exhaust
noise, octave 2, day time, rural | 0.0022225 | biosphere3 | None | joule | octave 2::day time::rural | biosphere |  | direct - exhaust
Copper | 1.0469e-10 | biosphere3 | None | kilogram | air::non-urban air or from high stacks | biosphere |  | energy storage
noise, octave 1, day time, suburban | 0.0051883 | biosphere3 | None | joule | octave 1::day time::suburban | biosphere |  | direct - exhaust
maintenance, bus | 3.9683e-08 | carculator db | CH | unit |  | technosphere | maintenance, bus | other
Propane | 6.5325e-09 | biosphere3 | None | kilogram | air::non-urban air or from high stacks | biosphere |  | other
Cadmium | 4.2933e-11 | biosphere3 | None | kilogram | air::non-urban air or from high stacks | biosphere |  | direct - exhaust
PAH, polycyclic aromatic hydrocarbons | 2.1448e-10 | biosphere3 | None | kilogram | air::low population density, long-term | biosphere |  | direct - exhaust
Ethane | 1.086e-09 | biosphere3 | None | kilogram | air::low population density, long-term | biosphere |  | other
treatment of brake wear emissions, lorry | -1.4487e-07 | carculator db | RER | kilogram |  | technosphere | brake wear emissions, lorry | direct - non-exhaust
PAH, polycyclic aromatic hydrocarbons | 3.8703e-10 | biosphere3 | None | kilogram | air::non-urban air or from high stacks | biosphere |  | direct - exhaust
Butane | 5.4302e-09 | biosphere3 | None | kilogram | air::low population density, long-term | biosphere |  | other
noise, octave 3, day time, rural | 0.0013093 | biosphere3 | None | joule | octave 3::day time::rural | biosphere |  | direct - exhaust
Methane, fossil | 4.4287e-09 | biosphere3 | None | kilogram | air::low population density, long-term | biosphere |  | direct - exhaust
Benzaldehyde | 8.9495e-08 | biosphere3 | None | kilogram | air::non-urban air or from high stacks | biosphere |  | other
Chromium | 1.4826e-10 | biosphere3 | None | kilogram | air::non-urban air or from high stacks | biosphere |  | direct - exhaust
Nickel | 2.4144e-11 | biosphere3 | None | kilogram | air::low population density, long-term | biosphere |  | direct - exhaust
Particulates, < 2.5 um | 3.1221e-07 | biosphere3 | None | kilogram | air::low population density, long-term | biosphere |  | direct - exhaust
Butane | 9.7987e-09 | biosphere3 | None | kilogram | air::non-urban air or from high stacks | biosphere |  | other
o-Xylene | 1.4481e-08 | biosphere3 | None | kilogram | air::low population density, long-term | biosphere |  | other
Battery cell, NMC-111 | 1.6747e-06 | carculator db | GLO | kilogram |  | technosphere | Battery cell | energy storage
noise, octave 7, day time, suburban | 0.00060769 | biosphere3 | None | joule | octave 7::day time::suburban | biosphere |  | direct - exhaust
noise, octave 1, day time, rural | 0.0053063 | biosphere3 | None | joule | octave 1::day time::rural | biosphere |  | direct - exhaust
Nitrogen oxides | 3.1024e-05 | biosphere3 | None | kilogram | air::low population density, long-term | biosphere |  | direct - exhaust
noise, octave 6, day time, rural | 0.0018962 | biosphere3 | None | joule | octave 6::day time::rural | biosphere |  | direct - exhaust
fuel tank, for diesel vehicle | 2.3934e-06 | carculator db | RER | kilogram |  | technosphere | fuel tank | energy storage
frame, blanks and saddle, for lorry | 0.0002695 | carculator db | RER | kilogram |  | technosphere | frame, blanks and saddle, for lorry | glider
noise, octave 6, day time, suburban | 0.0018145 | biosphere3 | None | joule | octave 6::day time::suburban | biosphere |  | direct - exhaust
market for road | 0.000355 | carculator db | GLO | meter-year |  | technosphere | road | road
o-Xylene | 2.613e-08 | biosphere3 | None | kilogram | air::non-urban air or from high stacks | biosphere |  | other
Toluene | 6.5325e-10 | biosphere3 | None | kilogram | air::non-urban air or from high stacks | biosphere |  | other
Ethane, 1,1,1,2-tetrafluoro-, HFC-134a | 7.7941e-07 | biosphere3 | None | kilogram | air | biosphere |  | other
Cadmium | 2.3792e-11 | biosphere3 | None | kilogram | air::low population density, long-term | biosphere |  | direct - exhaust
noise, octave 8, day time, rural | 0.00019457 | biosphere3 | None | joule | octave 8::day time::rural | biosphere |  | direct - exhaust
Dinitrogen monoxide | 2.9432e-06 | biosphere3 | None | kilogram | air::low population density, long-term | biosphere |  | direct - exhaust
Mercury | 2.6225e-11 | biosphere3 | None | kilogram | air::non-urban air or from high stacks | biosphere |  | direct - exhaust
noise, octave 4, day time, suburban | 0.0054085 | biosphere3 | None | joule | octave 4::day time::suburban | biosphere |  | direct - exhaust
noise, octave 5, day time, rural | 0.0058286 | biosphere3 | None | joule | octave 5::day time::rural | biosphere |  | direct - exhaust
Dinitrogen monoxide | 5.3109e-06 | biosphere3 | None | kilogram | air::non-urban air or from high stacks | biosphere |  | direct - exhaust
Acetaldehyde | 2.9853e-07 | biosphere3 | None | kilogram | air::non-urban air or from high stacks | biosphere |  | other
noise, octave 2, day time, suburban | 0.00229 | biosphere3 | None | joule | octave 2::day time::suburban | biosphere |  | direct - exhaust
NMVOC, non-methane volatile organic compounds, unspecified origin | 1.801e-07 | biosphere3 | None | kilogram | air::low population density, long-term | biosphere |  | direct - exhaust
Formaldehyde | 3.0409e-07 | biosphere3 | None | kilogram | air::low population density, long-term | biosphere |  | other
Styrene | 3.6582e-08 | biosphere3 | None | kilogram | air::non-urban air or from high stacks | biosphere |  | other
Benzaldehyde | 4.9596e-08 | biosphere3 | None | kilogram | air::low population density, long-term | biosphere |  | other
Formaldehyde | 5.4873e-07 | biosphere3 | None | kilogram | air::non-urban air or from high stacks | biosphere |  | other
Carbon monoxide, fossil | 4.2348e-06 | biosphere3 | None | kilogram | air::non-urban air or from high stacks | biosphere |  | direct - exhaust
gearbox, for lorry | 6.2543e-06 | carculator db | RER | kilogram |  | technosphere | gearbox, for lorry | powertrain
m-Xylene | 3.5477e-08 | biosphere3 | None | kilogram | air::low population density, long-term | biosphere |  | other
Chromium VI | 2.9609e-13 | biosphere3 | None | kilogram | air::non-urban air or from high stacks | biosphere |  | direct - exhaust
Chromium | 8.216e-11 | biosphere3 | None | kilogram | air::low population density, long-term | biosphere |  | direct - exhaust
NMVOC, non-methane volatile organic compounds, unspecified origin | 3.2499e-07 | biosphere3 | None | kilogram | air::non-urban air or from high stacks | biosphere |  | direct - exhaust
Heptane | 1.9597e-08 | biosphere3 | None | kilogram | air::non-urban air or from high stacks | biosphere |  | other
internal combustion engine, for lorry | 2.1025e-05 | carculator db | RER | kilogram |  | technosphere | internal combustion engine, for lorry | powertrain
Toluene | 3.6201e-10 | biosphere3 | None | kilogram | air::low population density, long-term | biosphere |  | other
Carbon dioxide, fossil | 0.046997 | biosphere3 | None | kilogram | air | biosphere |  | direct - exhaust
Acetaldehyde | 1.6544e-07 | biosphere3 | None | kilogram | air::low population density, long-term | biosphere |  | other
m-Xylene | 6.4018e-08 | biosphere3 | None | kilogram | air::non-urban air or from high stacks | biosphere |  | other
Battery BoP | 8.3734e-07 | carculator db | GLO | kilogram |  | technosphere | Battery BoP | energy storage
Pentane | 3.9195e-09 | biosphere3 | None | kilogram | air::non-urban air or from high stacks | biosphere |  | other
Glider lightweighting | 5.39e-06 | carculator db | GLO | kilogram |  | technosphere | Glider lightweighting | glider
power electronics, for lorry | 8.7302e-06 | carculator db | RER | kilogram |  | technosphere | power electronics, for lorry | powertrain
Ammonia | 2.0037e-06 | biosphere3 | None | kilogram | air::non-urban air or from high stacks | biosphere |  | direct - exhaust
Styrene | 2.0273e-08 | biosphere3 | None | kilogram | air::low population density, long-term | biosphere |  | other
Mercury | 1.4533e-11 | biosphere3 | None | kilogram | air::low population density, long-term | biosphere |  | direct - exhaust
noise, octave 3, day time, suburban | 0.0015687 | biosphere3 | None | joule | octave 3::day time::suburban | biosphere |  | direct - exhaust
Acrolein | 1.1562e-07 | biosphere3 | None | kilogram | air::non-urban air or from high stacks | biosphere |  | other
fuel supply for diesel vehicles, 2020 | 0.014969 | carculator db | CH | kilogram |  | technosphere | fuel | energy chain
transport, passenger bus, diesel hybrid, 13m single deck coach bus, 2020, EURO-VI | 1 | carculator db | CH | passenger-kilometer |  | production | transport, passenger bus, EURO-VI | other
market for transport, freight train | 2.6585e-06 | ecoinvent | CH | ton kilometer |  | technosphere | transport, freight train | other
market for transport, freight, lorry >32 metric ton, EURO4 | 2.2154e-07 | ecoinvent | RER | ton kilometer |  | technosphere | transport, freight, lorry >32 metric ton, EURO4 | other
Activity | transport, passenger bus, diesel hybrid, 13m single deck coach bus, 2030, EURO-VI
location | CH
production amount | 1
reference product | transport, passenger bus, EURO-VI
type | process
unit | passenger-kilometer
worksheet name | None
source | Sacchi, R., Bauer, C., and Cox, B. Does size matter? The influence of size, load factor, range autonomy and application type on the Life Cycle Assessment of current and future trucks. Environmental Science and Technology.
description | Cradle-to-grave life cycle inventory of the transport activity using a heavy duty truck over 1 km. carculator_bus is a open-source parametrized truck model that produces life cycle inventories for any desired set of parameters value (lifetime, load factor, power, battery size, fuel blend, etc.): to produce your own inventories, go to https://github.com/romainsacchi/carculator_bus or contact carculator@psi.ch.
special remark
comment | Combustion engine power: 150 [kW]. Electric motor power: 74 [kW]. Power share from combustion engine: 67 [%]. Km over lifetime: 1200000 [km]. Yearly mileage: 68000 [km/year]. Daily distance driven: 511 [km]. Daily operating time: 9 [hours]. Tank-to-wheel efficiency: 27 [%]. Tank-to-wheel energy consumption: 7158 [kj/km]. Fuel tank capacity: 1270 [kWh]. Maximum passenger capacity: 55 [unit]. Number of passengers onboard: 21 [unit]. Curb mass (excl. driver and cargo): 10514 [kg]. Driving mass (incl. driver and cargo): 12446 [kg].
Exchanges
name | amount | database | location | unit | categories | type | reference product | tag
treatment of road wear emissions, lorry | -1.1321e-06 | carculator db | RER | kilogram |  | technosphere | road wear emissions, lorry | direct - non-exhaust
Carbon monoxide, fossil | 2.1146e-06 | biosphere3 | None | kilogram | air::low population density, long-term | biosphere |  | direct - exhaust
market for power distribution unit, for electric passenger car | 1.4286e-06 | carculator db | GLO | kilogram |  | technosphere | power distribution unit, for electric passenger car | energy storage
Chromium VI | 1.4785e-13 | biosphere3 | None | kilogram | air::low population density, long-term | biosphere |  | direct - exhaust
noise, octave 8, day time, suburban | 0.00023001 | biosphere3 | None | joule | octave 8::day time::suburban | biosphere |  | direct - exhaust
Selenium | 4.4345e-13 | biosphere3 | None | kilogram | air::non-urban air or from high stacks | biosphere |  | direct - exhaust
Heptane | 9.7857e-09 | biosphere3 | None | kilogram | air::low population density, long-term | biosphere |  | other
Benzene | 2.7767e-09 | biosphere3 | None | kilogram | air::low population density, long-term | biosphere |  | direct - exhaust
Arsenic | 4.4345e-13 | biosphere3 | None | kilogram | air::non-urban air or from high stacks | biosphere |  | other
market for road maintenance | 6.1429e-05 | carculator db | RER | meter-year |  | technosphere | road maintenance | road
market for inverter, for electric passenger car | 3.1889e-07 | carculator db | GLO | kilogram |  | technosphere | inverter, for electric passenger car | energy storage
tires and wheels, for lorry | 2.754e-05 | carculator db | RER | kilogram |  | technosphere | tires and wheels, for lorry | glider
Sulfur dioxide | 2.6812e-07 | biosphere3 | None | kilogram | air | biosphere |  | direct - exhaust
Zinc | 4.2982e-09 | biosphere3 | None | kilogram | air::low population density, long-term | biosphere |  | direct - exhaust
noise, octave 5, day time, suburban | 0.0068333 | biosphere3 | None | joule | octave 5::day time::suburban | biosphere |  | direct - exhaust
other components, for hybrid electric lorry | 2.9944e-05 | carculator db | RER | kilogram |  | technosphere | other components, for hybrid electric lorry | glider
market for electric motor, electric passenger car | 1.7394e-06 | carculator db | GLO | kilogram |  | technosphere | electric motor, electric passenger car | powertrain
suspension, for lorry | 8.4246e-05 | carculator db | RER | kilogram |  | technosphere | suspension, for lorry | glider
Carbon dioxide, from soil or biomass stock | 2.6826e-07 | biosphere3 | None | kilogram | air | biosphere |  | energy chain
Ammonia | 1.0005e-06 | biosphere3 | None | kilogram | air::low population density, long-term | biosphere |  | direct - exhaust
Benzene | 4.9827e-09 | biosphere3 | None | kilogram | air::non-urban air or from high stacks | biosphere |  | direct - exhaust
Pentane | 1.9571e-09 | biosphere3 | None | kilogram | air::low population density, long-term | biosphere |  | other
Acrolein | 5.7736e-08 | biosphere3 | None | kilogram | air::low population density, long-term | biosphere |  | other
Zinc | 7.713e-09 | biosphere3 | None | kilogram | air::non-urban air or from high stacks | biosphere |  | direct - exhaust
treatment of tyre wear emissions, lorry | -1.1321e-06 | carculator db | RER | kilogram |  | technosphere | tyre wear emissions, lorry | direct - non-exhaust
Ethane | 1.756e-09 | biosphere3 | None | kilogram | air::non-urban air or from high stacks | biosphere |  | other
retarder, for lorry | 2.0848e-06 | carculator db | RER | kilogram |  | technosphere | retarder, for lorry | powertrain
market for refrigerant R134a | 7.7941e-07 | carculator db | GLO | kilogram |  | technosphere | refrigerant R134a | other
noise, octave 4, day time, rural | 0.006688 | biosphere3 | None | joule | octave 4::day time::rural | biosphere |  | direct - exhaust
Methane, fossil | 7.1608e-09 | biosphere3 | None | kilogram | air::non-urban air or from high stacks | biosphere |  | direct - exhaust
Copper | 5.2275e-11 | biosphere3 | None | kilogram | air::low population density, long-term | biosphere |  | energy storage
Nickel | 3.9039e-11 | biosphere3 | None | kilogram | air::non-urban air or from high stacks | biosphere |  | direct - exhaust
exhaust system, for lorry | 4.6825e-06 | carculator db | RER | kilogram |  | technosphere | exhaust system, for lorry | powertrain
Arsenic | 2.4712e-13 | biosphere3 | None | kilogram | air::low population density, long-term | biosphere |  | other
Particulates, < 2.5 um | 5.0481e-07 | biosphere3 | None | kilogram | air::non-urban air or from high stacks | biosphere |  | direct - exhaust
treatment of used bus | -3.9683e-08 | carculator db | CH | unit |  | technosphere | used bus | other
Selenium | 2.4712e-13 | biosphere3 | None | kilogram | air::low population density, long-term | biosphere |  | direct - exhaust
Propane | 3.2619e-09 | biosphere3 | None | kilogram | air::low population density, long-term | biosphere |  | other
transmission, for lorry | 9.034e-06 | carculator db | RER | kilogram |  | technosphere | transmission, for lorry | powertrain
Nitrogen oxides | 5.0164e-05 | biosphere3 | None | kilogram | air::non-urban air or from high stacks | biosphere |  | direct - exhaust
noise, octave 7, day time, rural | 0.00053245 | biosphere3 | None | joule | octave 7::day time::rural | biosphere |  | direct - exhaust
noise, octave 2, day time, rural | 0.0022225 | biosphere3 | None | joule | octave 2::day time::rural | biosphere |  | direct - exhaust
Copper | 9.3806e-11 | biosphere3 | None | kilogram | air::non-urban air or from high stacks | biosphere |  | energy storage
noise, octave 1, day time, suburban | 0.0051883 | biosphere3 | None | joule | octave 1::day time::suburban | biosphere |  | direct - exhaust
maintenance, bus | 3.9683e-08 | carculator db | CH | unit |  | technosphere | maintenance, bus | other
Propane | 5.8534e-09 | biosphere3 | None | kilogram | air::non-urban air or from high stacks | biosphere |  | other
Cadmium | 3.847e-11 | biosphere3 | None | kilogram | air::non-urban air or from high stacks | biosphere |  | direct - exhaust
PAH, polycyclic aromatic hydrocarbons | 1.9326e-10 | biosphere3 | None | kilogram | air::low population density, long-term | biosphere |  | direct - exhaust
Ethane | 9.7857e-10 | biosphere3 | None | kilogram | air::low population density, long-term | biosphere |  | other
treatment of brake wear emissions, lorry | -1.4487e-07 | carculator db | RER | kilogram |  | technosphere | brake wear emissions, lorry | direct - non-exhaust
PAH, polycyclic aromatic hydrocarbons | 3.468e-10 | biosphere3 | None | kilogram | air::non-urban air or from high stacks | biosphere |  | direct - exhaust
Butane | 4.8929e-09 | biosphere3 | None | kilogram | air::low population density, long-term | biosphere |  | other
noise, octave 3, day time, rural | 0.0013093 | biosphere3 | None | joule | octave 3::day time::rural | biosphere |  | direct - exhaust
Methane, fossil | 3.9905e-09 | biosphere3 | None | kilogram | air::low population density, long-term | biosphere |  | direct - exhaust
Benzaldehyde | 8.0192e-08 | biosphere3 | None | kilogram | air::non-urban air or from high stacks | biosphere |  | other
Chromium | 1.3284e-10 | biosphere3 | None | kilogram | air::non-urban air or from high stacks | biosphere |  | direct - exhaust
Nickel | 2.1755e-11 | biosphere3 | None | kilogram | air::low population density, long-term | biosphere |  | direct - exhaust
Particulates, < 2.5 um | 2.8131e-07 | biosphere3 | None | kilogram | air::low population density, long-term | biosphere |  | direct - exhaust
Butane | 8.7801e-09 | biosphere3 | None | kilogram | air::non-urban air or from high stacks | biosphere |  | other
o-Xylene | 1.3048e-08 | biosphere3 | None | kilogram | air::low population density, long-term | biosphere |  | other
Battery cell, NMC-111 | 1.4735e-06 | carculator db | GLO | kilogram |  | technosphere | Battery cell | energy storage
noise, octave 7, day time, suburban | 0.00060769 | biosphere3 | None | joule | octave 7::day time::suburban | biosphere |  | direct - exhaust
noise, octave 1, day time, rural | 0.0053063 | biosphere3 | None | joule | octave 1::day time::rural | biosphere |  | direct - exhaust
Nitrogen oxides | 2.7954e-05 | biosphere3 | None | kilogram | air::low population density, long-term | biosphere |  | direct - exhaust
noise, octave 6, day time, rural | 0.0018962 | biosphere3 | None | joule | octave 6::day time::rural | biosphere |  | direct - exhaust
fuel tank, for diesel vehicle | 2.3201e-06 | carculator db | RER | kilogram |  | technosphere | fuel tank | energy storage
frame, blanks and saddle, for lorry | 0.0002695 | carculator db | RER | kilogram |  | technosphere | frame, blanks and saddle, for lorry | glider
noise, octave 6, day time, suburban | 0.0018145 | biosphere3 | None | joule | octave 6::day time::suburban | biosphere |  | direct - exhaust
market for road | 0.00031829 | carculator db | GLO | meter-year |  | technosphere | road | road
o-Xylene | 2.3414e-08 | biosphere3 | None | kilogram | air::non-urban air or from high stacks | biosphere |  | other
Toluene | 5.8534e-10 | biosphere3 | None | kilogram | air::non-urban air or from high stacks | biosphere |  | other
Ethane, 1,1,1,2-tetrafluoro-, HFC-134a | 7.7941e-07 | biosphere3 | None | kilogram | air | biosphere |  | other
Cadmium | 2.1438e-11 | biosphere3 | None | kilogram | air::low population density, long-term | biosphere |  | direct - exhaust
noise, octave 8, day time, rural | 0.00019457 | biosphere3 | None | joule | octave 8::day time::rural | biosphere |  | direct - exhaust
Dinitrogen monoxide | 2.6519e-06 | biosphere3 | None | kilogram | air::low population density, long-term | biosphere |  | direct - exhaust
Mercury | 2.3499e-11 | biosphere3 | None | kilogram | air::non-urban air or from high stacks | biosphere |  | direct - exhaust
noise, octave 4, day time, suburban | 0.0054085 | biosphere3 | None | joule | octave 4::day time::suburban | biosphere |  | direct - exhaust
noise, octave 5, day time, rural | 0.0058286 | biosphere3 | None | joule | octave 5::day time::rural | biosphere |  | direct - exhaust
Dinitrogen monoxide | 4.7588e-06 | biosphere3 | None | kilogram | air::non-urban air or from high stacks | biosphere |  | direct - exhaust
Acetaldehyde | 2.675e-07 | biosphere3 | None | kilogram | air::non-urban air or from high stacks | biosphere |  | other
noise, octave 2, day time, suburban | 0.00229 | biosphere3 | None | joule | octave 2::day time::suburban | biosphere |  | direct - exhaust
NMVOC, non-methane volatile organic compounds, unspecified origin | 1.6228e-07 | biosphere3 | None | kilogram | air::low population density, long-term | biosphere |  | direct - exhaust
Formaldehyde | 2.74e-07 | biosphere3 | None | kilogram | air::low population density, long-term | biosphere |  | other
Styrene | 3.2779e-08 | biosphere3 | None | kilogram | air::non-urban air or from high stacks | biosphere |  | other
Benzaldehyde | 4.4688e-08 | biosphere3 | None | kilogram | air::low population density, long-term | biosphere |  | other
Formaldehyde | 4.9169e-07 | biosphere3 | None | kilogram | air::non-urban air or from high stacks | biosphere |  | other
Carbon monoxide, fossil | 3.7946e-06 | biosphere3 | None | kilogram | air::non-urban air or from high stacks | biosphere |  | direct - exhaust
gearbox, for lorry | 6.2543e-06 | carculator db | RER | kilogram |  | technosphere | gearbox, for lorry | powertrain
m-Xylene | 3.1967e-08 | biosphere3 | None | kilogram | air::low population density, long-term | biosphere |  | other
Chromium VI | 2.6531e-13 | biosphere3 | None | kilogram | air::non-urban air or from high stacks | biosphere |  | direct - exhaust
Chromium | 7.403e-11 | biosphere3 | None | kilogram | air::low population density, long-term | biosphere |  | direct - exhaust
NMVOC, non-methane volatile organic compounds, unspecified origin | 2.9121e-07 | biosphere3 | None | kilogram | air::non-urban air or from high stacks | biosphere |  | direct - exhaust
Heptane | 1.756e-08 | biosphere3 | None | kilogram | air::non-urban air or from high stacks | biosphere |  | other
internal combustion engine, for lorry | 1.79e-05 | carculator db | RER | kilogram |  | technosphere | internal combustion engine, for lorry | powertrain
Toluene | 3.2619e-10 | biosphere3 | None | kilogram | air::low population density, long-term | biosphere |  | other
Carbon dioxide, fossil | 0.042096 | biosphere3 | None | kilogram | air | biosphere |  | direct - exhaust
Acetaldehyde | 1.4907e-07 | biosphere3 | None | kilogram | air::low population density, long-term | biosphere |  | other
m-Xylene | 5.7364e-08 | biosphere3 | None | kilogram | air::non-urban air or from high stacks | biosphere |  | other
Battery BoP | 7.3675e-07 | carculator db | GLO | kilogram |  | technosphere | Battery BoP | energy storage
Pentane | 3.5121e-09 | biosphere3 | None | kilogram | air::non-urban air or from high stacks | biosphere |  | other
Glider lightweighting | 3.773e-05 | carculator db | GLO | kilogram |  | technosphere | Glider lightweighting | glider
power electronics, for lorry | 8.7302e-06 | carculator db | RER | kilogram |  | technosphere | power electronics, for lorry | powertrain
Ammonia | 1.7954e-06 | biosphere3 | None | kilogram | air::non-urban air or from high stacks | biosphere |  | direct - exhaust
Styrene | 1.8267e-08 | biosphere3 | None | kilogram | air::low population density, long-term | biosphere |  | other
Mercury | 1.3095e-11 | biosphere3 | None | kilogram | air::low population density, long-term | biosphere |  | direct - exhaust
noise, octave 3, day time, suburban | 0.0015687 | biosphere3 | None | joule | octave 3::day time::suburban | biosphere |  | direct - exhaust
Acrolein | 1.0361e-07 | biosphere3 | None | kilogram | air::non-urban air or from high stacks | biosphere |  | other
fuel supply for diesel vehicles, 2030 | 0.013442 | carculator db | CH | kilogram |  | technosphere | fuel | energy chain
transport, passenger bus, diesel hybrid, 13m single deck coach bus, 2030, EURO-VI | 1 | carculator db | CH | passenger-kilometer |  | production | transport, passenger bus, EURO-VI | other
market for transport, freight train | 2.5598e-06 | ecoinvent | CH | ton kilometer |  | technosphere | transport, freight train | other
market for transport, freight, lorry >32 metric ton, EURO4 | 2.1331e-07 | ecoinvent | RER | ton kilometer |  | technosphere | transport, freight, lorry >32 metric ton, EURO4 | other
Activity | transport, passenger bus, diesel hybrid, 13m single deck coach bus, 2040, EURO-VI
location | CH
production amount | 1
reference product | transport, passenger bus, EURO-VI
type | process
unit | passenger-kilometer
worksheet name | None
source | Sacchi, R., Bauer, C., and Cox, B. Does size matter? The influence of size, load factor, range autonomy and application type on the Life Cycle Assessment of current and future trucks. Environmental Science and Technology.
description | Cradle-to-grave life cycle inventory of the transport activity using a heavy duty truck over 1 km. carculator_bus is a open-source parametrized truck model that produces life cycle inventories for any desired set of parameters value (lifetime, load factor, power, battery size, fuel blend, etc.): to produce your own inventories, go to https://github.com/romainsacchi/carculator_bus or contact carculator@psi.ch.
special remark
comment | Combustion engine power: 139 [kW]. Electric motor power: 68 [kW]. Power share from combustion engine: 67 [%]. Km over lifetime: 1200000 [km]. Yearly mileage: 68000 [km/year]. Daily distance driven: 511 [km]. Daily operating time: 9 [hours]. Tank-to-wheel efficiency: 27 [%]. Tank-to-wheel energy consumption: 6677 [kj/km]. Fuel tank capacity: 1185 [kWh]. Maximum passenger capacity: 55 [unit]. Number of passengers onboard: 21 [unit]. Curb mass (excl. driver and cargo): 9761 [kg]. Driving mass (incl. driver and cargo): 11693 [kg].
Exchanges
name | amount | database | location | unit | categories | type | reference product | tag
treatment of road wear emissions, lorry | -1.1321e-06 | carculator db | RER | kilogram |  | technosphere | road wear emissions, lorry | direct - non-exhaust
Carbon monoxide, fossil | 1.9729e-06 | biosphere3 | None | kilogram | air::low population density, long-term | biosphere |  | direct - exhaust
market for power distribution unit, for electric passenger car | 1.4286e-06 | carculator db | GLO | kilogram |  | technosphere | power distribution unit, for electric passenger car | energy storage
Chromium VI | 1.3794e-13 | biosphere3 | None | kilogram | air::low population density, long-term | biosphere |  | direct - exhaust
noise, octave 8, day time, suburban | 0.00023001 | biosphere3 | None | joule | octave 8::day time::suburban | biosphere |  | direct - exhaust
Selenium | 4.1356e-13 | biosphere3 | None | kilogram | air::non-urban air or from high stacks | biosphere |  | direct - exhaust
Heptane | 9.1302e-09 | biosphere3 | None | kilogram | air::low population density, long-term | biosphere |  | other
Benzene | 2.5907e-09 | biosphere3 | None | kilogram | air::low population density, long-term | biosphere |  | direct - exhaust
Arsenic | 4.1356e-13 | biosphere3 | None | kilogram | air::non-urban air or from high stacks | biosphere |  | other
market for road maintenance | 6.1429e-05 | carculator db | RER | meter-year |  | technosphere | road maintenance | road
market for inverter, for electric passenger car | 2.9231e-07 | carculator db | GLO | kilogram |  | technosphere | inverter, for electric passenger car | energy storage
tires and wheels, for lorry | 2.754e-05 | carculator db | RER | kilogram |  | technosphere | tires and wheels, for lorry | glider
Sulfur dioxide | 2.4118e-07 | biosphere3 | None | kilogram | air | biosphere |  | direct - exhaust
Zinc | 4.0102e-09 | biosphere3 | None | kilogram | air::low population density, long-term | biosphere |  | direct - exhaust
noise, octave 5, day time, suburban | 0.0068333 | biosphere3 | None | joule | octave 5::day time::suburban | biosphere |  | direct - exhaust
other components, for hybrid electric lorry | 2.9944e-05 | carculator db | RER | kilogram |  | technosphere | other components, for hybrid electric lorry | glider
market for electric motor, electric passenger car | 1.6687e-06 | carculator db | GLO | kilogram |  | technosphere | electric motor, electric passenger car | powertrain
suspension, for lorry | 8.4246e-05 | carculator db | RER | kilogram |  | technosphere | suspension, for lorry | glider
Carbon dioxide, from soil or biomass stock | 5.2184e-05 | biosphere3 | None | kilogram | air | biosphere |  | energy chain
Ammonia | 9.3351e-07 | biosphere3 | None | kilogram | air::low population density, long-term | biosphere |  | direct - exhaust
Benzene | 4.6469e-09 | biosphere3 | None | kilogram | air::non-urban air or from high stacks | biosphere |  | direct - exhaust
Pentane | 1.826e-09 | biosphere3 | None | kilogram | air::low population density, long-term | biosphere |  | other
Acrolein | 5.3868e-08 | biosphere3 | None | kilogram | air::low population density, long-term | biosphere |  | other
Zinc | 7.1931e-09 | biosphere3 | None | kilogram | air::non-urban air or from high stacks | biosphere |  | direct - exhaust
treatment of tyre wear emissions, lorry | -1.1321e-06 | carculator db | RER | kilogram |  | technosphere | tyre wear emissions, lorry | direct - non-exhaust
Ethane | 1.6377e-09 | biosphere3 | None | kilogram | air::non-urban air or from high stacks | biosphere |  | other
retarder, for lorry | 2.0848e-06 | carculator db | RER | kilogram |  | technosphere | retarder, for lorry | powertrain
market for refrigerant R134a | 7.7941e-07 | carculator db | GLO | kilogram |  | technosphere | refrigerant R134a | other
noise, octave 4, day time, rural | 0.006688 | biosphere3 | None | joule | octave 4::day time::rural | biosphere |  | direct - exhaust
Methane, fossil | 6.6782e-09 | biosphere3 | None | kilogram | air::non-urban air or from high stacks | biosphere |  | direct - exhaust
Copper | 4.8773e-11 | biosphere3 | None | kilogram | air::low population density, long-term | biosphere |  | energy storage
Nickel | 3.6407e-11 | biosphere3 | None | kilogram | air::non-urban air or from high stacks | biosphere |  | direct - exhaust
exhaust system, for lorry | 4.6825e-06 | carculator db | RER | kilogram |  | technosphere | exhaust system, for lorry | powertrain
Arsenic | 2.3056e-13 | biosphere3 | None | kilogram | air::low population density, long-term | biosphere |  | other
Particulates, < 2.5 um | 4.7079e-07 | biosphere3 | None | kilogram | air::non-urban air or from high stacks | biosphere |  | direct - exhaust
treatment of used bus | -3.9683e-08 | carculator db | CH | unit |  | technosphere | used bus | other
Selenium | 2.3056e-13 | biosphere3 | None | kilogram | air::low population density, long-term | biosphere |  | direct - exhaust
Propane | 3.0434e-09 | biosphere3 | None | kilogram | air::low population density, long-term | biosphere |  | other
transmission, for lorry | 9.034e-06 | carculator db | RER | kilogram |  | technosphere | transmission, for lorry | powertrain
Nitrogen oxides | 4.6783e-05 | biosphere3 | None | kilogram | air::non-urban air or from high stacks | biosphere |  | direct - exhaust
noise, octave 7, day time, rural | 0.00053245 | biosphere3 | None | joule | octave 7::day time::rural | biosphere |  | direct - exhaust
noise, octave 2, day time, rural | 0.0022225 | biosphere3 | None | joule | octave 2::day time::rural | biosphere |  | direct - exhaust
Copper | 8.7484e-11 | biosphere3 | None | kilogram | air::non-urban air or from high stacks | biosphere |  | energy storage
noise, octave 1, day time, suburban | 0.0051883 | biosphere3 | None | joule | octave 1::day time::suburban | biosphere |  | direct - exhaust
maintenance, bus | 3.9683e-08 | carculator db | CH | unit |  | technosphere | maintenance, bus | other
Propane | 5.4589e-09 | biosphere3 | None | kilogram | air::non-urban air or from high stacks | biosphere |  | other
Cadmium | 3.5877e-11 | biosphere3 | None | kilogram | air::non-urban air or from high stacks | biosphere |  | direct - exhaust
PAH, polycyclic aromatic hydrocarbons | 1.8031e-10 | biosphere3 | None | kilogram | air::low population density, long-term | biosphere |  | direct - exhaust
Ethane | 9.1302e-10 | biosphere3 | None | kilogram | air::low population density, long-term | biosphere |  | other
treatment of brake wear emissions, lorry | -1.4487e-07 | carculator db | RER | kilogram |  | technosphere | brake wear emissions, lorry | direct - non-exhaust
PAH, polycyclic aromatic hydrocarbons | 3.2342e-10 | biosphere3 | None | kilogram | air::non-urban air or from high stacks | biosphere |  | direct - exhaust
Butane | 4.5651e-09 | biosphere3 | None | kilogram | air::low population density, long-term | biosphere |  | other
noise, octave 3, day time, rural | 0.0013093 | biosphere3 | None | joule | octave 3::day time::rural | biosphere |  | direct - exhaust
Methane, fossil | 3.7232e-09 | biosphere3 | None | kilogram | air::low population density, long-term | biosphere |  | direct - exhaust
Benzaldehyde | 7.4787e-08 | biosphere3 | None | kilogram | air::non-urban air or from high stacks | biosphere |  | other
Chromium | 1.2389e-10 | biosphere3 | None | kilogram | air::non-urban air or from high stacks | biosphere |  | direct - exhaust
Nickel | 2.0298e-11 | biosphere3 | None | kilogram | air::low population density, long-term | biosphere |  | direct - exhaust
Particulates, < 2.5 um | 2.6247e-07 | biosphere3 | None | kilogram | air::low population density, long-term | biosphere |  | direct - exhaust
Butane | 8.1883e-09 | biosphere3 | None | kilogram | air::non-urban air or from high stacks | biosphere |  | other
o-Xylene | 1.2174e-08 | biosphere3 | None | kilogram | air::low population density, long-term | biosphere |  | other
Battery cell, NMC-111 | 1.8239e-06 | carculator db | GLO | kilogram |  | technosphere | Battery cell | energy storage
noise, octave 7, day time, suburban | 0.00060769 | biosphere3 | None | joule | octave 7::day time::suburban | biosphere |  | direct - exhaust
noise, octave 1, day time, rural | 0.0053063 | biosphere3 | None | joule | octave 1::day time::rural | biosphere |  | direct - exhaust
Nitrogen oxides | 2.6082e-05 | biosphere3 | None | kilogram | air::low population density, long-term | biosphere |  | direct - exhaust
noise, octave 6, day time, rural | 0.0018962 | biosphere3 | None | joule | octave 6::day time::rural | biosphere |  | direct - exhaust
fuel tank, for diesel vehicle | 2.2727e-06 | carculator db | RER | kilogram |  | technosphere | fuel tank | energy storage
frame, blanks and saddle, for lorry | 0.0002695 | carculator db | RER | kilogram |  | technosphere | frame, blanks and saddle, for lorry | glider
noise, octave 6, day time, suburban | 0.0018145 | biosphere3 | None | joule | octave 6::day time::suburban | biosphere |  | direct - exhaust
market for road | 0.00029902 | carculator db | GLO | meter-year |  | technosphere | road | road
o-Xylene | 2.1836e-08 | biosphere3 | None | kilogram | air::non-urban air or from high stacks | biosphere |  | other
Toluene | 5.4589e-10 | biosphere3 | None | kilogram | air::non-urban air or from high stacks | biosphere |  | other
Ethane, 1,1,1,2-tetrafluoro-, HFC-134a | 7.7941e-07 | biosphere3 | None | kilogram | air | biosphere |  | other
Cadmium | 2.0002e-11 | biosphere3 | None | kilogram | air::low population density, long-term | biosphere |  | direct - exhaust
noise, octave 8, day time, rural | 0.00019457 | biosphere3 | None | joule | octave 8::day time::rural | biosphere |  | direct - exhaust
Dinitrogen monoxide | 2.4743e-06 | biosphere3 | None | kilogram | air::low population density, long-term | biosphere |  | direct - exhaust
Mercury | 2.1915e-11 | biosphere3 | None | kilogram | air::non-urban air or from high stacks | biosphere |  | direct - exhaust
noise, octave 4, day time, suburban | 0.0054085 | biosphere3 | None | joule | octave 4::day time::suburban | biosphere |  | direct - exhaust
noise, octave 5, day time, rural | 0.0058286 | biosphere3 | None | joule | octave 5::day time::rural | biosphere |  | direct - exhaust
Dinitrogen monoxide | 4.4381e-06 | biosphere3 | None | kilogram | air::non-urban air or from high stacks | biosphere |  | direct - exhaust
Acetaldehyde | 2.4947e-07 | biosphere3 | None | kilogram | air::non-urban air or from high stacks | biosphere |  | other
noise, octave 2, day time, suburban | 0.00229 | biosphere3 | None | joule | octave 2::day time::suburban | biosphere |  | direct - exhaust
NMVOC, non-methane volatile organic compounds, unspecified origin | 1.5141e-07 | biosphere3 | None | kilogram | air::low population density, long-term | biosphere |  | direct - exhaust
Formaldehyde | 2.5565e-07 | biosphere3 | None | kilogram | air::low population density, long-term | biosphere |  | other
Styrene | 3.057e-08 | biosphere3 | None | kilogram | air::non-urban air or from high stacks | biosphere |  | other
Benzaldehyde | 4.1695e-08 | biosphere3 | None | kilogram | air::low population density, long-term | biosphere |  | other
Formaldehyde | 4.5855e-07 | biosphere3 | None | kilogram | air::non-urban air or from high stacks | biosphere |  | other
Carbon monoxide, fossil | 3.5388e-06 | biosphere3 | None | kilogram | air::non-urban air or from high stacks | biosphere |  | direct - exhaust
gearbox, for lorry | 6.2543e-06 | carculator db | RER | kilogram |  | technosphere | gearbox, for lorry | powertrain
m-Xylene | 2.9825e-08 | biosphere3 | None | kilogram | air::low population density, long-term | biosphere |  | other
Chromium VI | 2.4743e-13 | biosphere3 | None | kilogram | air::non-urban air or from high stacks | biosphere |  | direct - exhaust
Chromium | 6.9071e-11 | biosphere3 | None | kilogram | air::low population density, long-term | biosphere |  | direct - exhaust
NMVOC, non-methane volatile organic compounds, unspecified origin | 2.7158e-07 | biosphere3 | None | kilogram | air::non-urban air or from high stacks | biosphere |  | direct - exhaust
Heptane | 1.6377e-08 | biosphere3 | None | kilogram | air::non-urban air or from high stacks | biosphere |  | other
internal combustion engine, for lorry | 1.6021e-05 | carculator db | RER | kilogram |  | technosphere | internal combustion engine, for lorry | powertrain
Toluene | 3.0434e-10 | biosphere3 | None | kilogram | air::low population density, long-term | biosphere |  | other
Carbon dioxide, fossil | 0.037865 | biosphere3 | None | kilogram | air | biosphere |  | direct - exhaust
Acetaldehyde | 1.3908e-07 | biosphere3 | None | kilogram | air::low population density, long-term | biosphere |  | other
m-Xylene | 5.3497e-08 | biosphere3 | None | kilogram | air::non-urban air or from high stacks | biosphere |  | other
Battery BoP | 8.2076e-07 | carculator db | GLO | kilogram |  | technosphere | Battery BoP | energy storage
Pentane | 3.2753e-09 | biosphere3 | None | kilogram | air::non-urban air or from high stacks | biosphere |  | other
Glider lightweighting | 5.39e-05 | carculator db | GLO | kilogram |  | technosphere | Glider lightweighting | glider
power electronics, for lorry | 8.7302e-06 | carculator db | RER | kilogram |  | technosphere | power electronics, for lorry | powertrain
Ammonia | 1.6744e-06 | biosphere3 | None | kilogram | air::non-urban air or from high stacks | biosphere |  | direct - exhaust
Styrene | 1.7043e-08 | biosphere3 | None | kilogram | air::low population density, long-term | biosphere |  | other
Mercury | 1.2218e-11 | biosphere3 | None | kilogram | air::low population density, long-term | biosphere |  | direct - exhaust
noise, octave 3, day time, suburban | 0.0015687 | biosphere3 | None | joule | octave 3::day time::suburban | biosphere |  | direct - exhaust
Acrolein | 9.6622e-08 | biosphere3 | None | kilogram | air::non-urban air or from high stacks | biosphere |  | other
fuel supply for diesel vehicles, 2040 | 0.012538 | carculator db | CH | kilogram |  | technosphere | fuel | energy chain
transport, passenger bus, diesel hybrid, 13m single deck coach bus, 2040, EURO-VI | 1 | carculator db | CH | passenger-kilometer |  | production | transport, passenger bus, EURO-VI | other
market for transport, freight train | 2.5014e-06 | ecoinvent | CH | ton kilometer |  | technosphere | transport, freight train | other
market for transport, freight, lorry >32 metric ton, EURO4 | 2.0845e-07 | ecoinvent | RER | ton kilometer |  | technosphere | transport, freight, lorry >32 metric ton, EURO4 | other
Activity | transport, passenger bus, diesel hybrid, 13m single deck coach bus, 2050, EURO-VI
location | CH
production amount | 1
reference product | transport, passenger bus, EURO-VI
type | process
unit | passenger-kilometer
worksheet name | None
source | Sacchi, R., Bauer, C., and Cox, B. Does size matter? The influence of size, load factor, range autonomy and application type on the Life Cycle Assessment of current and future trucks. Environmental Science and Technology.
description | Cradle-to-grave life cycle inventory of the transport activity using a heavy duty truck over 1 km. carculator_bus is a open-source parametrized truck model that produces life cycle inventories for any desired set of parameters value (lifetime, load factor, power, battery size, fuel blend, etc.): to produce your own inventories, go to https://github.com/romainsacchi/carculator_bus or contact carculator@psi.ch.
special remark
comment | Combustion engine power: 131 [kW]. Electric motor power: 64 [kW]. Power share from combustion engine: 67 [%]. Km over lifetime: 1200000 [km]. Yearly mileage: 68000 [km/year]. Daily distance driven: 511 [km]. Daily operating time: 9 [hours]. Tank-to-wheel efficiency: 27 [%]. Tank-to-wheel energy consumption: 6264 [kj/km]. Fuel tank capacity: 1111 [kWh]. Maximum passenger capacity: 55 [unit]. Number of passengers onboard: 21 [unit]. Curb mass (excl. driver and cargo): 9148 [kg]. Driving mass (incl. driver and cargo): 11080 [kg].
Exchanges
name | amount | database | location | unit | categories | type | reference product | tag
treatment of road wear emissions, lorry | -1.1321e-06 | carculator db | RER | kilogram |  | technosphere | road wear emissions, lorry | direct - non-exhaust
Carbon monoxide, fossil | 1.8482e-06 | biosphere3 | None | kilogram | air::low population density, long-term | biosphere |  | direct - exhaust
market for power distribution unit, for electric passenger car | 1.4286e-06 | carculator db | GLO | kilogram |  | technosphere | power distribution unit, for electric passenger car | energy storage
Chromium VI | 1.2922e-13 | biosphere3 | None | kilogram | air::low population density, long-term | biosphere |  | direct - exhaust
noise, octave 8, day time, suburban | 0.00023001 | biosphere3 | None | joule | octave 8::day time::suburban | biosphere |  | direct - exhaust
Selenium | 3.8826e-13 | biosphere3 | None | kilogram | air::non-urban air or from high stacks | biosphere |  | direct - exhaust
Heptane | 8.5529e-09 | biosphere3 | None | kilogram | air::low population density, long-term | biosphere |  | other
Benzene | 2.4269e-09 | biosphere3 | None | kilogram | air::low population density, long-term | biosphere |  | direct - exhaust
Arsenic | 3.8826e-13 | biosphere3 | None | kilogram | air::non-urban air or from high stacks | biosphere |  | other
market for road maintenance | 6.1429e-05 | carculator db | RER | meter-year |  | technosphere | road maintenance | road
market for inverter, for electric passenger car | 2.7593e-07 | carculator db | GLO | kilogram |  | technosphere | inverter, for electric passenger car | energy storage
tires and wheels, for lorry | 2.754e-05 | carculator db | RER | kilogram |  | technosphere | tires and wheels, for lorry | glider
Sulfur dioxide | 2.0204e-07 | biosphere3 | None | kilogram | air | biosphere |  | direct - exhaust
Zinc | 3.7567e-09 | biosphere3 | None | kilogram | air::low population density, long-term | biosphere |  | direct - exhaust
noise, octave 5, day time, suburban | 0.0068333 | biosphere3 | None | joule | octave 5::day time::suburban | biosphere |  | direct - exhaust
other components, for hybrid electric lorry | 2.9944e-05 | carculator db | RER | kilogram |  | technosphere | other components, for hybrid electric lorry | glider
market for electric motor, electric passenger car | 1.6133e-06 | carculator db | GLO | kilogram |  | technosphere | electric motor, electric passenger car | powertrain
suspension, for lorry | 8.4246e-05 | carculator db | RER | kilogram |  | technosphere | suspension, for lorry | glider
Carbon dioxide, from soil or biomass stock | 0.00066788 | biosphere3 | None | kilogram | air | biosphere |  | energy chain
Ammonia | 8.7448e-07 | biosphere3 | None | kilogram | air::low population density, long-term | biosphere |  | direct - exhaust
Benzene | 4.3626e-09 | biosphere3 | None | kilogram | air::non-urban air or from high stacks | biosphere |  | direct - exhaust
Pentane | 1.7106e-09 | biosphere3 | None | kilogram | air::low population density, long-term | biosphere |  | other
Acrolein | 5.0462e-08 | biosphere3 | None | kilogram | air::low population density, long-term | biosphere |  | other
Zinc | 6.753e-09 | biosphere3 | None | kilogram | air::non-urban air or from high stacks | biosphere |  | direct - exhaust
treatment of tyre wear emissions, lorry | -1.1321e-06 | carculator db | RER | kilogram |  | technosphere | tyre wear emissions, lorry | direct - non-exhaust
Ethane | 1.5375e-09 | biosphere3 | None | kilogram | air::non-urban air or from high stacks | biosphere |  | other
retarder, for lorry | 2.0848e-06 | carculator db | RER | kilogram |  | technosphere | retarder, for lorry | powertrain
market for refrigerant R134a | 7.7941e-07 | carculator db | GLO | kilogram |  | technosphere | refrigerant R134a | other
noise, octave 4, day time, rural | 0.006688 | biosphere3 | None | joule | octave 4::day time::rural | biosphere |  | direct - exhaust
Methane, fossil | 6.2696e-09 | biosphere3 | None | kilogram | air::non-urban air or from high stacks | biosphere |  | direct - exhaust
Copper | 4.5689e-11 | biosphere3 | None | kilogram | air::low population density, long-term | biosphere |  | energy storage
Nickel | 3.418e-11 | biosphere3 | None | kilogram | air::non-urban air or from high stacks | biosphere |  | direct - exhaust
exhaust system, for lorry | 4.6825e-06 | carculator db | RER | kilogram |  | technosphere | exhaust system, for lorry | powertrain
Arsenic | 2.1599e-13 | biosphere3 | None | kilogram | air::low population density, long-term | biosphere |  | other
Particulates, < 2.5 um | 4.4198e-07 | biosphere3 | None | kilogram | air::non-urban air or from high stacks | biosphere |  | direct - exhaust
treatment of used bus | -3.9683e-08 | carculator db | CH | unit |  | technosphere | used bus | other
Selenium | 2.1599e-13 | biosphere3 | None | kilogram | air::low population density, long-term | biosphere |  | direct - exhaust
Propane | 2.851e-09 | biosphere3 | None | kilogram | air::low population density, long-term | biosphere |  | other
transmission, for lorry | 9.034e-06 | carculator db | RER | kilogram |  | technosphere | transmission, for lorry | powertrain
Nitrogen oxides | 4.392e-05 | biosphere3 | None | kilogram | air::non-urban air or from high stacks | biosphere |  | direct - exhaust
noise, octave 7, day time, rural | 0.00053245 | biosphere3 | None | joule | octave 7::day time::rural | biosphere |  | direct - exhaust
noise, octave 2, day time, rural | 0.0022225 | biosphere3 | None | joule | octave 2::day time::rural | biosphere |  | direct - exhaust
Copper | 8.2131e-11 | biosphere3 | None | kilogram | air::non-urban air or from high stacks | biosphere |  | energy storage
noise, octave 1, day time, suburban | 0.0051883 | biosphere3 | None | joule | octave 1::day time::suburban | biosphere |  | direct - exhaust
maintenance, bus | 3.9683e-08 | carculator db | CH | unit |  | technosphere | maintenance, bus | other
Propane | 5.1249e-09 | biosphere3 | None | kilogram | air::non-urban air or from high stacks | biosphere |  | other
Cadmium | 3.3682e-11 | biosphere3 | None | kilogram | air::non-urban air or from high stacks | biosphere |  | direct - exhaust
PAH, polycyclic aromatic hydrocarbons | 1.6891e-10 | biosphere3 | None | kilogram | air::low population density, long-term | biosphere |  | direct - exhaust
Ethane | 8.5529e-10 | biosphere3 | None | kilogram | air::low population density, long-term | biosphere |  | other
treatment of brake wear emissions, lorry | -1.4487e-07 | carculator db | RER | kilogram |  | technosphere | brake wear emissions, lorry | direct - non-exhaust
PAH, polycyclic aromatic hydrocarbons | 3.0364e-10 | biosphere3 | None | kilogram | air::non-urban air or from high stacks | biosphere |  | direct - exhaust
Butane | 4.2765e-09 | biosphere3 | None | kilogram | air::low population density, long-term | biosphere |  | other
noise, octave 3, day time, rural | 0.0013093 | biosphere3 | None | joule | octave 3::day time::rural | biosphere |  | direct - exhaust
Methane, fossil | 3.4878e-09 | biosphere3 | None | kilogram | air::low population density, long-term | biosphere |  | direct - exhaust
Benzaldehyde | 7.0211e-08 | biosphere3 | None | kilogram | air::non-urban air or from high stacks | biosphere |  | other
Chromium | 1.1631e-10 | biosphere3 | None | kilogram | air::non-urban air or from high stacks | biosphere |  | direct - exhaust
Nickel | 1.9014e-11 | biosphere3 | None | kilogram | air::low population density, long-term | biosphere |  | direct - exhaust
Particulates, < 2.5 um | 2.4587e-07 | biosphere3 | None | kilogram | air::low population density, long-term | biosphere |  | direct - exhaust
Butane | 7.6873e-09 | biosphere3 | None | kilogram | air::non-urban air or from high stacks | biosphere |  | other
o-Xylene | 1.1404e-08 | biosphere3 | None | kilogram | air::low population density, long-term | biosphere |  | other
Battery cell, NMC-111 | 1.7093e-06 | carculator db | GLO | kilogram |  | technosphere | Battery cell | energy storage
noise, octave 7, day time, suburban | 0.00060769 | biosphere3 | None | joule | octave 7::day time::suburban | biosphere |  | direct - exhaust
noise, octave 1, day time, rural | 0.0053063 | biosphere3 | None | joule | octave 1::day time::rural | biosphere |  | direct - exhaust
Nitrogen oxides | 2.4433e-05 | biosphere3 | None | kilogram | air::low population density, long-term | biosphere |  | direct - exhaust
noise, octave 6, day time, rural | 0.0018962 | biosphere3 | None | joule | octave 6::day time::rural | biosphere |  | direct - exhaust
fuel tank, for diesel vehicle | 2.2292e-06 | carculator db | RER | kilogram |  | technosphere | fuel tank | energy storage
frame, blanks and saddle, for lorry | 0.0002695 | carculator db | RER | kilogram |  | technosphere | frame, blanks and saddle, for lorry | glider
noise, octave 6, day time, suburban | 0.0018145 | biosphere3 | None | joule | octave 6::day time::suburban | biosphere |  | direct - exhaust
market for road | 0.00028334 | carculator db | GLO | meter-year |  | technosphere | road | road
o-Xylene | 2.05e-08 | biosphere3 | None | kilogram | air::non-urban air or from high stacks | biosphere |  | other
Toluene | 5.1249e-10 | biosphere3 | None | kilogram | air::non-urban air or from high stacks | biosphere |  | other
Ethane, 1,1,1,2-tetrafluoro-, HFC-134a | 7.7941e-07 | biosphere3 | None | kilogram | air | biosphere |  | other
Cadmium | 1.8737e-11 | biosphere3 | None | kilogram | air::low population density, long-term | biosphere |  | direct - exhaust
noise, octave 8, day time, rural | 0.00019457 | biosphere3 | None | joule | octave 8::day time::rural | biosphere |  | direct - exhaust
Dinitrogen monoxide | 2.3178e-06 | biosphere3 | None | kilogram | air::low population density, long-term | biosphere |  | direct - exhaust
Mercury | 2.0574e-11 | biosphere3 | None | kilogram | air::non-urban air or from high stacks | biosphere |  | direct - exhaust
noise, octave 4, day time, suburban | 0.0054085 | biosphere3 | None | joule | octave 4::day time::suburban | biosphere |  | direct - exhaust
noise, octave 5, day time, rural | 0.0058286 | biosphere3 | None | joule | octave 5::day time::rural | biosphere |  | direct - exhaust
Dinitrogen monoxide | 4.1665e-06 | biosphere3 | None | kilogram | air::non-urban air or from high stacks | biosphere |  | direct - exhaust
Acetaldehyde | 2.3421e-07 | biosphere3 | None | kilogram | air::non-urban air or from high stacks | biosphere |  | other
noise, octave 2, day time, suburban | 0.00229 | biosphere3 | None | joule | octave 2::day time::suburban | biosphere |  | direct - exhaust
NMVOC, non-methane volatile organic compounds, unspecified origin | 1.4184e-07 | biosphere3 | None | kilogram | air::low population density, long-term | biosphere |  | direct - exhaust
Formaldehyde | 2.3948e-07 | biosphere3 | None | kilogram | air::low population density, long-term | biosphere |  | other
Styrene | 2.8699e-08 | biosphere3 | None | kilogram | air::non-urban air or from high stacks | biosphere |  | other
Benzaldehyde | 3.9058e-08 | biosphere3 | None | kilogram | air::low population density, long-term | biosphere |  | other
Formaldehyde | 4.3049e-07 | biosphere3 | None | kilogram | air::non-urban air or from high stacks | biosphere |  | other
Carbon monoxide, fossil | 3.3223e-06 | biosphere3 | None | kilogram | air::non-urban air or from high stacks | biosphere |  | direct - exhaust
gearbox, for lorry | 6.2543e-06 | carculator db | RER | kilogram |  | technosphere | gearbox, for lorry | powertrain
m-Xylene | 2.794e-08 | biosphere3 | None | kilogram | air::low population density, long-term | biosphere |  | other
Chromium VI | 2.3229e-13 | biosphere3 | None | kilogram | air::non-urban air or from high stacks | biosphere |  | direct - exhaust
Chromium | 6.4704e-11 | biosphere3 | None | kilogram | air::low population density, long-term | biosphere |  | direct - exhaust
NMVOC, non-methane volatile organic compounds, unspecified origin | 2.5496e-07 | biosphere3 | None | kilogram | air::non-urban air or from high stacks | biosphere |  | direct - exhaust
Heptane | 1.5375e-08 | biosphere3 | None | kilogram | air::non-urban air or from high stacks | biosphere |  | other
internal combustion engine, for lorry | 1.4481e-05 | carculator db | RER | kilogram |  | technosphere | internal combustion engine, for lorry | powertrain
Toluene | 2.851e-10 | biosphere3 | None | kilogram | air::low population density, long-term | biosphere |  | other
Carbon dioxide, fossil | 0.031721 | biosphere3 | None | kilogram | air | biosphere |  | direct - exhaust
Acetaldehyde | 1.3029e-07 | biosphere3 | None | kilogram | air::low population density, long-term | biosphere |  | other
m-Xylene | 5.0224e-08 | biosphere3 | None | kilogram | air::non-urban air or from high stacks | biosphere |  | other
Battery BoP | 6.8373e-07 | carculator db | GLO | kilogram |  | technosphere | Battery BoP | energy storage
Pentane | 3.0749e-09 | biosphere3 | None | kilogram | air::non-urban air or from high stacks | biosphere |  | other
Glider lightweighting | 6.7375e-05 | carculator db | GLO | kilogram |  | technosphere | Glider lightweighting | glider
power electronics, for lorry | 8.7302e-06 | carculator db | RER | kilogram |  | technosphere | power electronics, for lorry | powertrain
Ammonia | 1.572e-06 | biosphere3 | None | kilogram | air::non-urban air or from high stacks | biosphere |  | direct - exhaust
Styrene | 1.5965e-08 | biosphere3 | None | kilogram | air::low population density, long-term | biosphere |  | other
Mercury | 1.1445e-11 | biosphere3 | None | kilogram | air::low population density, long-term | biosphere |  | direct - exhaust
noise, octave 3, day time, suburban | 0.0015687 | biosphere3 | None | joule | octave 3::day time::suburban | biosphere |  | direct - exhaust
Acrolein | 9.0711e-08 | biosphere3 | None | kilogram | air::non-urban air or from high stacks | biosphere |  | other
fuel supply for diesel vehicles, 2050 | 0.011762 | carculator db | CH | kilogram |  | technosphere | fuel | energy chain
transport, passenger bus, diesel hybrid, 13m single deck coach bus, 2050, EURO-VI | 1 | carculator db | CH | passenger-kilometer |  | production | transport, passenger bus, EURO-VI | other
market for transport, freight train | 2.4583e-06 | ecoinvent | CH | ton kilometer |  | technosphere | transport, freight train | other
market for transport, freight, lorry >32 metric ton, EURO4 | 2.0486e-07 | ecoinvent | RER | ton kilometer |  | technosphere | transport, freight, lorry >32 metric ton, EURO4 | other
Activity | transport, passenger bus, diesel, 13m single deck coach bus, 2000, EURO-IV
location | CH
production amount | 1
reference product | transport, passenger bus, EURO-IV
type | process
unit | passenger-kilometer
worksheet name | None
source | Sacchi, R., Bauer, C., and Cox, B. Does size matter? The influence of size, load factor, range autonomy and application type on the Life Cycle Assessment of current and future trucks. Environmental Science and Technology.
description | Cradle-to-grave life cycle inventory of the transport activity using a heavy duty truck over 1 km. carculator_bus is a open-source parametrized truck model that produces life cycle inventories for any desired set of parameters value (lifetime, load factor, power, battery size, fuel blend, etc.): to produce your own inventories, go to https://github.com/romainsacchi/carculator_bus or contact carculator@psi.ch.
special remark
comment | Combustion engine power: 264 [kW]. Power share from combustion engine: 100 [%]. Km over lifetime: 1200000 [km]. Yearly mileage: 68000 [km/year]. Daily distance driven: 511 [km]. Daily operating time: 9 [hours]. Tank-to-wheel efficiency: 24 [%]. Tank-to-wheel energy consumption: 8703 [kj/km]. Fuel tank capacity: 1544 [kWh]. Maximum passenger capacity: 55 [unit]. Number of passengers onboard: 21 [unit]. Curb mass (excl. driver and cargo): 12368 [kg]. Driving mass (incl. driver and cargo): 14300 [kg].
Exchanges
name | amount | database | location | unit | categories | type | reference product | tag
treatment of road wear emissions, lorry | -1.1321e-06 | carculator db | RER | kilogram |  | technosphere | road wear emissions, lorry | direct - non-exhaust
Carbon monoxide, fossil | 1.6916e-05 | biosphere3 | None | kilogram | air::low population density, long-term | biosphere |  | direct - exhaust
Chromium VI | 1.797e-13 | biosphere3 | None | kilogram | air::low population density, long-term | biosphere |  | direct - exhaust
noise, octave 8, day time, suburban | 0.00028354 | biosphere3 | None | joule | octave 8::day time::suburban | biosphere |  | direct - exhaust
Selenium | 5.3966e-13 | biosphere3 | None | kilogram | air::non-urban air or from high stacks | biosphere |  | direct - exhaust
Heptane | 1.7809e-09 | biosphere3 | None | kilogram | air::low population density, long-term | biosphere |  | other
Benzene | 5.1204e-08 | biosphere3 | None | kilogram | air::low population density, long-term | biosphere |  | direct - exhaust
Arsenic | 5.3966e-13 | biosphere3 | None | kilogram | air::non-urban air or from high stacks | biosphere |  | other
market for road maintenance | 6.1429e-05 | carculator db | RER | meter-year |  | technosphere | road maintenance | road
tires and wheels, for lorry | 2.754e-05 | carculator db | RER | kilogram |  | technosphere | tires and wheels, for lorry | glider
Sulfur dioxide | 8.8896e-06 | biosphere3 | None | kilogram | air | biosphere |  | direct - exhaust
Zinc | 5.224e-09 | biosphere3 | None | kilogram | air::low population density, long-term | biosphere |  | direct - exhaust
noise, octave 5, day time, suburban | 0.0087288 | biosphere3 | None | joule | octave 5::day time::suburban | biosphere |  | direct - exhaust
other components, for hybrid electric lorry | 2.9944e-05 | carculator db | RER | kilogram |  | technosphere | other components, for hybrid electric lorry | glider
suspension, for lorry | 8.4246e-05 | carculator db | RER | kilogram |  | technosphere | suspension, for lorry | glider
Carbon dioxide, from soil or biomass stock | 8.6328e-10 | biosphere3 | None | kilogram | air | biosphere |  | energy chain
Ammonia | 3.7223e-07 | biosphere3 | None | kilogram | air::low population density, long-term | biosphere |  | direct - exhaust
Benzene | 9.2002e-08 | biosphere3 | None | kilogram | air::non-urban air or from high stacks | biosphere |  | direct - exhaust
Pentane | 3.5618e-10 | biosphere3 | None | kilogram | air::low population density, long-term | biosphere |  | other
Acrolein | 1.0507e-08 | biosphere3 | None | kilogram | air::low population density, long-term | biosphere |  | other
Zinc | 9.3864e-09 | biosphere3 | None | kilogram | air::non-urban air or from high stacks | biosphere |  | direct - exhaust
treatment of tyre wear emissions, lorry | -1.1321e-06 | carculator db | RER | kilogram |  | technosphere | tyre wear emissions, lorry | direct - non-exhaust
Ethane | 3.1999e-10 | biosphere3 | None | kilogram | air::non-urban air or from high stacks | biosphere |  | other
retarder, for lorry | 2.0848e-06 | carculator db | RER | kilogram |  | technosphere | retarder, for lorry | powertrain
market for refrigerant R134a | 7.7941e-07 | carculator db | GLO | kilogram |  | technosphere | refrigerant R134a | other
noise, octave 4, day time, rural | 0.0079356 | biosphere3 | None | joule | octave 4::day time::rural | biosphere |  | direct - exhaust
Methane, fossil | 1.3222e-07 | biosphere3 | None | kilogram | air::non-urban air or from high stacks | biosphere |  | direct - exhaust
Copper | 6.3536e-11 | biosphere3 | None | kilogram | air::low population density, long-term | biosphere |  | energy storage
Nickel | 4.7509e-11 | biosphere3 | None | kilogram | air::non-urban air or from high stacks | biosphere |  | direct - exhaust
exhaust system, for lorry | 4.6825e-06 | carculator db | RER | kilogram |  | technosphere | exhaust system, for lorry | powertrain
Arsenic | 3.0035e-13 | biosphere3 | None | kilogram | air::low population density, long-term | biosphere |  | other
Particulates, < 2.5 um | 2.6455e-06 | biosphere3 | None | kilogram | air::non-urban air or from high stacks | biosphere |  | direct - exhaust
treatment of used bus | -3.9683e-08 | carculator db | CH | unit |  | technosphere | used bus | other
Selenium | 3.0035e-13 | biosphere3 | None | kilogram | air::low population density, long-term | biosphere |  | direct - exhaust
Propane | 5.9364e-10 | biosphere3 | None | kilogram | air::low population density, long-term | biosphere |  | other
transmission, for lorry | 9.034e-06 | carculator db | RER | kilogram |  | technosphere | transmission, for lorry | powertrain
Nitrogen oxides | 0.0001315 | biosphere3 | None | kilogram | air::non-urban air or from high stacks | biosphere |  | direct - exhaust
noise, octave 7, day time, rural | 0.00074993 | biosphere3 | None | joule | octave 7::day time::rural | biosphere |  | direct - exhaust
noise, octave 2, day time, rural | 0.0040794 | biosphere3 | None | joule | octave 2::day time::rural | biosphere |  | direct - exhaust
Copper | 1.1416e-10 | biosphere3 | None | kilogram | air::non-urban air or from high stacks | biosphere |  | energy storage
noise, octave 1, day time, suburban | 0.02241 | biosphere3 | None | joule | octave 1::day time::suburban | biosphere |  | direct - exhaust
maintenance, bus | 3.9683e-08 | carculator db | CH | unit |  | technosphere | maintenance, bus | other
Propane | 1.0666e-09 | biosphere3 | None | kilogram | air::non-urban air or from high stacks | biosphere |  | other
Cadmium | 4.6817e-11 | biosphere3 | None | kilogram | air::non-urban air or from high stacks | biosphere |  | direct - exhaust
PAH, polycyclic aromatic hydrocarbons | 2.3489e-10 | biosphere3 | None | kilogram | air::low population density, long-term | biosphere |  | direct - exhaust
Ethane | 1.7809e-10 | biosphere3 | None | kilogram | air::low population density, long-term | biosphere |  | other
treatment of brake wear emissions, lorry | -1.4487e-06 | carculator db | RER | kilogram |  | technosphere | brake wear emissions, lorry | direct - non-exhaust
PAH, polycyclic aromatic hydrocarbons | 4.2204e-10 | biosphere3 | None | kilogram | air::non-urban air or from high stacks | biosphere |  | direct - exhaust
Butane | 8.9046e-10 | biosphere3 | None | kilogram | air::low population density, long-term | biosphere |  | other
noise, octave 3, day time, rural | 0.0040406 | biosphere3 | None | joule | octave 3::day time::rural | biosphere |  | direct - exhaust
Methane, fossil | 7.3587e-08 | biosphere3 | None | kilogram | air::low population density, long-term | biosphere |  | direct - exhaust
Benzaldehyde | 1.4613e-08 | biosphere3 | None | kilogram | air::non-urban air or from high stacks | biosphere |  | other
Chromium | 1.6167e-10 | biosphere3 | None | kilogram | air::non-urban air or from high stacks | biosphere |  | direct - exhaust
Nickel | 2.6441e-11 | biosphere3 | None | kilogram | air::low population density, long-term | biosphere |  | direct - exhaust
Particulates, < 2.5 um | 1.4724e-06 | biosphere3 | None | kilogram | air::low population density, long-term | biosphere |  | direct - exhaust
Butane | 1.6e-09 | biosphere3 | None | kilogram | air::non-urban air or from high stacks | biosphere |  | other
o-Xylene | 2.3746e-09 | biosphere3 | None | kilogram | air::low population density, long-term | biosphere |  | other
noise, octave 7, day time, suburban | 0.00085094 | biosphere3 | None | joule | octave 7::day time::suburban | biosphere |  | direct - exhaust
noise, octave 1, day time, rural | 0.020164 | biosphere3 | None | joule | octave 1::day time::rural | biosphere |  | direct - exhaust
Nitrogen oxides | 7.3188e-05 | biosphere3 | None | kilogram | air::low population density, long-term | biosphere |  | direct - exhaust
noise, octave 6, day time, rural | 0.0026327 | biosphere3 | None | joule | octave 6::day time::rural | biosphere |  | direct - exhaust
fuel tank, for diesel vehicle | 2.4532e-06 | carculator db | RER | kilogram |  | technosphere | fuel tank | energy storage
frame, blanks and saddle, for lorry | 0.0002695 | carculator db | RER | kilogram |  | technosphere | frame, blanks and saddle, for lorry | glider
noise, octave 6, day time, suburban | 0.0026666 | biosphere3 | None | joule | octave 6::day time::suburban | biosphere |  | direct - exhaust
market for road | 0.00036568 | carculator db | GLO | meter-year |  | technosphere | road | road
o-Xylene | 4.2665e-09 | biosphere3 | None | kilogram | air::non-urban air or from high stacks | biosphere |  | other
Toluene | 1.0666e-10 | biosphere3 | None | kilogram | air::non-urban air or from high stacks | biosphere |  | other
Ethane, 1,1,1,2-tetrafluoro-, HFC-134a | 7.7941e-07 | biosphere3 | None | kilogram | air | biosphere |  | other
Cadmium | 2.6056e-11 | biosphere3 | None | kilogram | air::low population density, long-term | biosphere |  | direct - exhaust
noise, octave 8, day time, rural | 0.00022948 | biosphere3 | None | joule | octave 8::day time::rural | biosphere |  | direct - exhaust
Dinitrogen monoxide | 4.8263e-07 | biosphere3 | None | kilogram | air::low population density, long-term | biosphere |  | direct - exhaust
Mercury | 2.8597e-11 | biosphere3 | None | kilogram | air::non-urban air or from high stacks | biosphere |  | direct - exhaust
noise, octave 4, day time, suburban | 0.0065677 | biosphere3 | None | joule | octave 4::day time::suburban | biosphere |  | direct - exhaust
noise, octave 5, day time, rural | 0.0077022 | biosphere3 | None | joule | octave 5::day time::rural | biosphere |  | direct - exhaust
Dinitrogen monoxide | 8.6718e-07 | biosphere3 | None | kilogram | air::non-urban air or from high stacks | biosphere |  | direct - exhaust
Acetaldehyde | 4.8745e-08 | biosphere3 | None | kilogram | air::non-urban air or from high stacks | biosphere |  | other
noise, octave 2, day time, suburban | 0.004571 | biosphere3 | None | joule | octave 2::day time::suburban | biosphere |  | direct - exhaust
NMVOC, non-methane volatile organic compounds, unspecified origin | 2.9925e-06 | biosphere3 | None | kilogram | air::low population density, long-term | biosphere |  | direct - exhaust
Formaldehyde | 4.9866e-08 | biosphere3 | None | kilogram | air::low population density, long-term | biosphere |  | other
Styrene | 5.9732e-09 | biosphere3 | None | kilogram | air::non-urban air or from high stacks | biosphere |  | other
Benzaldehyde | 8.1329e-09 | biosphere3 | None | kilogram | air::low population density, long-term | biosphere |  | other
Formaldehyde | 8.9598e-08 | biosphere3 | None | kilogram | air::non-urban air or from high stacks | biosphere |  | other
Carbon monoxide, fossil | 3.0394e-05 | biosphere3 | None | kilogram | air::non-urban air or from high stacks | biosphere |  | direct - exhaust
gearbox, for lorry | 6.2543e-06 | carculator db | RER | kilogram |  | technosphere | gearbox, for lorry | powertrain
m-Xylene | 5.8177e-09 | biosphere3 | None | kilogram | air::low population density, long-term | biosphere |  | other
Chromium VI | 3.2287e-13 | biosphere3 | None | kilogram | air::non-urban air or from high stacks | biosphere |  | direct - exhaust
Chromium | 8.9977e-11 | biosphere3 | None | kilogram | air::low population density, long-term | biosphere |  | direct - exhaust
NMVOC, non-methane volatile organic compounds, unspecified origin | 5.3769e-06 | biosphere3 | None | kilogram | air::non-urban air or from high stacks | biosphere |  | direct - exhaust
Heptane | 3.1999e-09 | biosphere3 | None | kilogram | air::non-urban air or from high stacks | biosphere |  | other
internal combustion engine, for lorry | 3.4411e-05 | carculator db | RER | kilogram |  | technosphere | internal combustion engine, for lorry | powertrain
Toluene | 5.9364e-11 | biosphere3 | None | kilogram | air::low population density, long-term | biosphere |  | other
Carbon dioxide, fossil | 0.051311 | biosphere3 | None | kilogram | air | biosphere |  | direct - exhaust
Acetaldehyde | 2.7129e-08 | biosphere3 | None | kilogram | air::low population density, long-term | biosphere |  | other
m-Xylene | 1.0453e-08 | biosphere3 | None | kilogram | air::non-urban air or from high stacks | biosphere |  | other
Pentane | 6.3998e-10 | biosphere3 | None | kilogram | air::non-urban air or from high stacks | biosphere |  | other
Glider lightweighting | 2.695e-08 | carculator db | GLO | kilogram |  | technosphere | Glider lightweighting | glider
power electronics, for lorry | 8.7302e-06 | carculator db | RER | kilogram |  | technosphere | power electronics, for lorry | powertrain
Ammonia | 6.6881e-07 | biosphere3 | None | kilogram | air::non-urban air or from high stacks | biosphere |  | direct - exhaust
Styrene | 3.3244e-09 | biosphere3 | None | kilogram | air::low population density, long-term | biosphere |  | other
Mercury | 1.5916e-11 | biosphere3 | None | kilogram | air::low population density, long-term | biosphere |  | direct - exhaust
noise, octave 3, day time, suburban | 0.0042655 | biosphere3 | None | joule | octave 3::day time::suburban | biosphere |  | direct - exhaust
Acrolein | 1.8879e-08 | biosphere3 | None | kilogram | air::non-urban air or from high stacks | biosphere |  | other
fuel supply for diesel vehicles, 2000 | 0.016343 | carculator db | CH | kilogram |  | technosphere | fuel | energy chain
transport, passenger bus, diesel, 13m single deck coach bus, 2000, EURO-IV | 1 | carculator db | CH | passenger-kilometer |  | production | transport, passenger bus, EURO-IV | other
market for transport, freight train | 4.6765e-07 | ecoinvent | CH | ton kilometer |  | technosphere | transport, freight train | other
market for transport, freight, lorry >32 metric ton, EURO4 | 3.8971e-08 | ecoinvent | RER | ton kilometer |  | technosphere | transport, freight, lorry >32 metric ton, EURO4 | other
Activity | transport, passenger bus, diesel, 13m single deck coach bus, 2010, EURO-V
location | CH
production amount | 1
reference product | transport, passenger bus, EURO-V
type | process
unit | passenger-kilometer
worksheet name | None
source | Sacchi, R., Bauer, C., and Cox, B. Does size matter? The influence of size, load factor, range autonomy and application type on the Life Cycle Assessment of current and future trucks. Environmental Science and Technology.
description | Cradle-to-grave life cycle inventory of the transport activity using a heavy duty truck over 1 km. carculator_bus is a open-source parametrized truck model that produces life cycle inventories for any desired set of parameters value (lifetime, load factor, power, battery size, fuel blend, etc.): to produce your own inventories, go to https://github.com/romainsacchi/carculator_bus or contact carculator@psi.ch.
special remark
comment | Combustion engine power: 263 [kW]. Power share from combustion engine: 100 [%]. Km over lifetime: 1200000 [km]. Yearly mileage: 68000 [km/year]. Daily distance driven: 511 [km]. Daily operating time: 9 [hours]. Tank-to-wheel efficiency: 24 [%]. Tank-to-wheel energy consumption: 8684 [kj/km]. Fuel tank capacity: 1541 [kWh]. Maximum passenger capacity: 55 [unit]. Number of passengers onboard: 21 [unit]. Curb mass (excl. driver and cargo): 12326 [kg]. Driving mass (incl. driver and cargo): 14258 [kg].
Exchanges
name | amount | database | location | unit | categories | type | reference product | tag
treatment of road wear emissions, lorry | -1.1321e-06 | carculator db | RER | kilogram |  | technosphere | road wear emissions, lorry | direct - non-exhaust
Carbon monoxide, fossil | 1.3911e-05 | biosphere3 | None | kilogram | air::low population density, long-term | biosphere |  | direct - exhaust
Chromium VI | 1.7935e-13 | biosphere3 | None | kilogram | air::low population density, long-term | biosphere |  | direct - exhaust
noise, octave 8, day time, suburban | 0.00028354 | biosphere3 | None | joule | octave 8::day time::suburban | biosphere |  | direct - exhaust
Selenium | 5.3838e-13 | biosphere3 | None | kilogram | air::non-urban air or from high stacks | biosphere |  | direct - exhaust
Heptane | 1.7872e-08 | biosphere3 | None | kilogram | air::low population density, long-term | biosphere |  | other
Benzene | 7.2288e-09 | biosphere3 | None | kilogram | air::low population density, long-term | biosphere |  | direct - exhaust
Arsenic | 5.3838e-13 | biosphere3 | None | kilogram | air::non-urban air or from high stacks | biosphere |  | other
market for road maintenance | 6.1429e-05 | carculator db | RER | meter-year |  | technosphere | road maintenance | road
tires and wheels, for lorry | 2.754e-05 | carculator db | RER | kilogram |  | technosphere | tires and wheels, for lorry | glider
Sulfur dioxide | 3.261e-07 | biosphere3 | None | kilogram | air | biosphere |  | direct - exhaust
Zinc | 5.2141e-09 | biosphere3 | None | kilogram | air::low population density, long-term | biosphere |  | direct - exhaust
noise, octave 5, day time, suburban | 0.0087288 | biosphere3 | None | joule | octave 5::day time::suburban | biosphere |  | direct - exhaust
other components, for hybrid electric lorry | 2.9944e-05 | carculator db | RER | kilogram |  | technosphere | other components, for hybrid electric lorry | glider
suspension, for lorry | 8.4246e-05 | carculator db | RER | kilogram |  | technosphere | suspension, for lorry | glider
Carbon dioxide, from soil or biomass stock | 1.2317e-09 | biosphere3 | None | kilogram | air | biosphere |  | energy chain
Ammonia | 1.4092e-06 | biosphere3 | None | kilogram | air::low population density, long-term | biosphere |  | direct - exhaust
Benzene | 1.2982e-08 | biosphere3 | None | kilogram | air::non-urban air or from high stacks | biosphere |  | direct - exhaust
Pentane | 3.5744e-09 | biosphere3 | None | kilogram | air::low population density, long-term | biosphere |  | other
Acrolein | 1.0545e-07 | biosphere3 | None | kilogram | air::low population density, long-term | biosphere |  | other
Zinc | 9.3641e-09 | biosphere3 | None | kilogram | air::non-urban air or from high stacks | biosphere |  | direct - exhaust
treatment of tyre wear emissions, lorry | -1.1321e-06 | carculator db | RER | kilogram |  | technosphere | tyre wear emissions, lorry | direct - non-exhaust
Ethane | 3.2097e-09 | biosphere3 | None | kilogram | air::non-urban air or from high stacks | biosphere |  | other
retarder, for lorry | 2.0848e-06 | carculator db | RER | kilogram |  | technosphere | retarder, for lorry | powertrain
market for refrigerant R134a | 7.7941e-07 | carculator db | GLO | kilogram |  | technosphere | refrigerant R134a | other
noise, octave 4, day time, rural | 0.0079356 | biosphere3 | None | joule | octave 4::day time::rural | biosphere |  | direct - exhaust
Methane, fossil | 1.8657e-08 | biosphere3 | None | kilogram | air::non-urban air or from high stacks | biosphere |  | direct - exhaust
Copper | 6.3414e-11 | biosphere3 | None | kilogram | air::low population density, long-term | biosphere |  | energy storage
Nickel | 4.7396e-11 | biosphere3 | None | kilogram | air::non-urban air or from high stacks | biosphere |  | direct - exhaust
exhaust system, for lorry | 4.6825e-06 | carculator db | RER | kilogram |  | technosphere | exhaust system, for lorry | powertrain
Arsenic | 2.9978e-13 | biosphere3 | None | kilogram | air::low population density, long-term | biosphere |  | other
Particulates, < 2.5 um | 7.5447e-07 | biosphere3 | None | kilogram | air::non-urban air or from high stacks | biosphere |  | direct - exhaust
treatment of used bus | -3.9683e-08 | carculator db | CH | unit |  | technosphere | used bus | other
Selenium | 2.9978e-13 | biosphere3 | None | kilogram | air::low population density, long-term | biosphere |  | direct - exhaust
Propane | 5.9574e-09 | biosphere3 | None | kilogram | air::low population density, long-term | biosphere |  | other
transmission, for lorry | 9.034e-06 | carculator db | RER | kilogram |  | technosphere | transmission, for lorry | powertrain
Nitrogen oxides | 0.00011145 | biosphere3 | None | kilogram | air::non-urban air or from high stacks | biosphere |  | direct - exhaust
noise, octave 7, day time, rural | 0.00074993 | biosphere3 | None | joule | octave 7::day time::rural | biosphere |  | direct - exhaust
noise, octave 2, day time, rural | 0.0040794 | biosphere3 | None | joule | octave 2::day time::rural | biosphere |  | direct - exhaust
Copper | 1.1389e-10 | biosphere3 | None | kilogram | air::non-urban air or from high stacks | biosphere |  | energy storage
noise, octave 1, day time, suburban | 0.02241 | biosphere3 | None | joule | octave 1::day time::suburban | biosphere |  | direct - exhaust
maintenance, bus | 3.9683e-08 | carculator db | CH | unit |  | technosphere | maintenance, bus | other
Propane | 1.0699e-08 | biosphere3 | None | kilogram | air::non-urban air or from high stacks | biosphere |  | other
Cadmium | 4.6706e-11 | biosphere3 | None | kilogram | air::non-urban air or from high stacks | biosphere |  | direct - exhaust
PAH, polycyclic aromatic hydrocarbons | 2.3444e-10 | biosphere3 | None | kilogram | air::low population density, long-term | biosphere |  | direct - exhaust
Ethane | 1.7872e-09 | biosphere3 | None | kilogram | air::low population density, long-term | biosphere |  | other
treatment of brake wear emissions, lorry | -1.4487e-06 | carculator db | RER | kilogram |  | technosphere | brake wear emissions, lorry | direct - non-exhaust
PAH, polycyclic aromatic hydrocarbons | 4.2104e-10 | biosphere3 | None | kilogram | air::non-urban air or from high stacks | biosphere |  | direct - exhaust
Butane | 8.9361e-09 | biosphere3 | None | kilogram | air::low population density, long-term | biosphere |  | other
noise, octave 3, day time, rural | 0.0040406 | biosphere3 | None | joule | octave 3::day time::rural | biosphere |  | direct - exhaust
Methane, fossil | 1.0389e-08 | biosphere3 | None | kilogram | air::low population density, long-term | biosphere |  | direct - exhaust
Benzaldehyde | 1.4658e-07 | biosphere3 | None | kilogram | air::non-urban air or from high stacks | biosphere |  | other
Chromium | 1.6128e-10 | biosphere3 | None | kilogram | air::non-urban air or from high stacks | biosphere |  | direct - exhaust
Nickel | 2.6391e-11 | biosphere3 | None | kilogram | air::low population density, long-term | biosphere |  | direct - exhaust
Particulates, < 2.5 um | 4.201e-07 | biosphere3 | None | kilogram | air::low population density, long-term | biosphere |  | direct - exhaust
Butane | 1.6049e-08 | biosphere3 | None | kilogram | air::non-urban air or from high stacks | biosphere |  | other
o-Xylene | 2.383e-08 | biosphere3 | None | kilogram | air::low population density, long-term | biosphere |  | other
noise, octave 7, day time, suburban | 0.00085094 | biosphere3 | None | joule | octave 7::day time::suburban | biosphere |  | direct - exhaust
noise, octave 1, day time, rural | 0.020164 | biosphere3 | None | joule | octave 1::day time::rural | biosphere |  | direct - exhaust
Nitrogen oxides | 6.2059e-05 | biosphere3 | None | kilogram | air::low population density, long-term | biosphere |  | direct - exhaust
noise, octave 6, day time, rural | 0.0026327 | biosphere3 | None | joule | octave 6::day time::rural | biosphere |  | direct - exhaust
fuel tank, for diesel vehicle | 2.4517e-06 | carculator db | RER | kilogram |  | technosphere | fuel tank | energy storage
frame, blanks and saddle, for lorry | 0.0002695 | carculator db | RER | kilogram |  | technosphere | frame, blanks and saddle, for lorry | glider
noise, octave 6, day time, suburban | 0.0026666 | biosphere3 | None | joule | octave 6::day time::suburban | biosphere |  | direct - exhaust
market for road | 0.0003646 | carculator db | GLO | meter-year |  | technosphere | road | road
o-Xylene | 4.2796e-08 | biosphere3 | None | kilogram | air::non-urban air or from high stacks | biosphere |  | other
Toluene | 1.0699e-09 | biosphere3 | None | kilogram | air::non-urban air or from high stacks | biosphere |  | other
Ethane, 1,1,1,2-tetrafluoro-, HFC-134a | 7.7941e-07 | biosphere3 | None | kilogram | air | biosphere |  | other
Cadmium | 2.6006e-11 | biosphere3 | None | kilogram | air::low population density, long-term | biosphere |  | direct - exhaust
noise, octave 8, day time, rural | 0.00022948 | biosphere3 | None | joule | octave 8::day time::rural | biosphere |  | direct - exhaust
Dinitrogen monoxide | 4.8434e-06 | biosphere3 | None | kilogram | air::low population density, long-term | biosphere |  | direct - exhaust
Mercury | 2.853e-11 | biosphere3 | None | kilogram | air::non-urban air or from high stacks | biosphere |  | direct - exhaust
noise, octave 4, day time, suburban | 0.0065677 | biosphere3 | None | joule | octave 4::day time::suburban | biosphere |  | direct - exhaust
noise, octave 5, day time, rural | 0.0077022 | biosphere3 | None | joule | octave 5::day time::rural | biosphere |  | direct - exhaust
Dinitrogen monoxide | 8.6984e-06 | biosphere3 | None | kilogram | air::non-urban air or from high stacks | biosphere |  | direct - exhaust
Acetaldehyde | 4.8895e-07 | biosphere3 | None | kilogram | air::non-urban air or from high stacks | biosphere |  | other
noise, octave 2, day time, suburban | 0.004571 | biosphere3 | None | joule | octave 2::day time::suburban | biosphere |  | direct - exhaust
NMVOC, non-methane volatile organic compounds, unspecified origin | 4.2247e-07 | biosphere3 | None | kilogram | air::low population density, long-term | biosphere |  | direct - exhaust
Formaldehyde | 5.0042e-07 | biosphere3 | None | kilogram | air::low population density, long-term | biosphere |  | other
Styrene | 5.9915e-08 | biosphere3 | None | kilogram | air::non-urban air or from high stacks | biosphere |  | other
Benzaldehyde | 8.1616e-08 | biosphere3 | None | kilogram | air::low population density, long-term | biosphere |  | other
Formaldehyde | 8.9872e-07 | biosphere3 | None | kilogram | air::non-urban air or from high stacks | biosphere |  | other
Carbon monoxide, fossil | 2.4984e-05 | biosphere3 | None | kilogram | air::non-urban air or from high stacks | biosphere |  | direct - exhaust
gearbox, for lorry | 6.2543e-06 | carculator db | RER | kilogram |  | technosphere | gearbox, for lorry | powertrain
m-Xylene | 5.8382e-08 | biosphere3 | None | kilogram | air::low population density, long-term | biosphere |  | other
Chromium VI | 3.2211e-13 | biosphere3 | None | kilogram | air::non-urban air or from high stacks | biosphere |  | direct - exhaust
Chromium | 8.9805e-11 | biosphere3 | None | kilogram | air::low population density, long-term | biosphere |  | direct - exhaust
NMVOC, non-methane volatile organic compounds, unspecified origin | 7.5874e-07 | biosphere3 | None | kilogram | air::non-urban air or from high stacks | biosphere |  | direct - exhaust
Heptane | 3.2097e-08 | biosphere3 | None | kilogram | air::non-urban air or from high stacks | biosphere |  | other
internal combustion engine, for lorry | 3.2762e-05 | carculator db | RER | kilogram |  | technosphere | internal combustion engine, for lorry | powertrain
Toluene | 5.9574e-10 | biosphere3 | None | kilogram | air::low population density, long-term | biosphere |  | other
Carbon dioxide, fossil | 0.051197 | biosphere3 | None | kilogram | air | biosphere |  | direct - exhaust
Acetaldehyde | 2.7225e-07 | biosphere3 | None | kilogram | air::low population density, long-term | biosphere |  | other
m-Xylene | 1.0485e-07 | biosphere3 | None | kilogram | air::non-urban air or from high stacks | biosphere |  | other
Pentane | 6.4194e-09 | biosphere3 | None | kilogram | air::non-urban air or from high stacks | biosphere |  | other
Glider lightweighting | 2.695e-08 | carculator db | GLO | kilogram |  | technosphere | Glider lightweighting | glider
power electronics, for lorry | 8.7302e-06 | carculator db | RER | kilogram |  | technosphere | power electronics, for lorry | powertrain
Ammonia | 2.5308e-06 | biosphere3 | None | kilogram | air::non-urban air or from high stacks | biosphere |  | direct - exhaust
Styrene | 3.3361e-08 | biosphere3 | None | kilogram | air::low population density, long-term | biosphere |  | other
Mercury | 1.5886e-11 | biosphere3 | None | kilogram | air::low population density, long-term | biosphere |  | direct - exhaust
noise, octave 3, day time, suburban | 0.0042655 | biosphere3 | None | joule | octave 3::day time::suburban | biosphere |  | direct - exhaust
Acrolein | 1.8937e-07 | biosphere3 | None | kilogram | air::non-urban air or from high stacks | biosphere |  | other
fuel supply for diesel vehicles, 2010 | 0.016307 | carculator db | CH | kilogram |  | technosphere | fuel | energy chain
transport, passenger bus, diesel, 13m single deck coach bus, 2010, EURO-V | 1 | carculator db | CH | passenger-kilometer |  | production | transport, passenger bus, EURO-V | other
market for transport, freight train | 4.6765e-07 | ecoinvent | CH | ton kilometer |  | technosphere | transport, freight train | other
market for transport, freight, lorry >32 metric ton, EURO4 | 3.8971e-08 | ecoinvent | RER | ton kilometer |  | technosphere | transport, freight, lorry >32 metric ton, EURO4 | other
Activity | transport, passenger bus, diesel, 13m single deck coach bus, 2020, EURO-VI
location | CH
production amount | 1
reference product | transport, passenger bus, EURO-VI
type | process
unit | passenger-kilometer
worksheet name | None
source | Sacchi, R., Bauer, C., and Cox, B. Does size matter? The influence of size, load factor, range autonomy and application type on the Life Cycle Assessment of current and future trucks. Environmental Science and Technology.
description | Cradle-to-grave life cycle inventory of the transport activity using a heavy duty truck over 1 km. carculator_bus is a open-source parametrized truck model that produces life cycle inventories for any desired set of parameters value (lifetime, load factor, power, battery size, fuel blend, etc.): to produce your own inventories, go to https://github.com/romainsacchi/carculator_bus or contact carculator@psi.ch.
special remark
comment | Combustion engine power: 257 [kW]. Power share from combustion engine: 100 [%]. Km over lifetime: 1200000 [km]. Yearly mileage: 68000 [km/year]. Daily distance driven: 511 [km]. Daily operating time: 9 [hours]. Tank-to-wheel efficiency: 24 [%]. Tank-to-wheel energy consumption: 8558 [kj/km]. Fuel tank capacity: 1518 [kWh]. Maximum passenger capacity: 55 [unit]. Number of passengers onboard: 21 [unit]. Curb mass (excl. driver and cargo): 12050 [kg]. Driving mass (incl. driver and cargo): 13982 [kg].
Exchanges
name | amount | database | location | unit | categories | type | reference product | tag
treatment of road wear emissions, lorry | -1.1321e-06 | carculator db | RER | kilogram |  | technosphere | road wear emissions, lorry | direct - non-exhaust
Carbon monoxide, fossil | 2.5327e-06 | biosphere3 | None | kilogram | air::low population density, long-term | biosphere |  | direct - exhaust
Chromium VI | 1.7708e-13 | biosphere3 | None | kilogram | air::low population density, long-term | biosphere |  | direct - exhaust
noise, octave 8, day time, suburban | 0.00028354 | biosphere3 | None | joule | octave 8::day time::suburban | biosphere |  | direct - exhaust
Selenium | 5.2996e-13 | biosphere3 | None | kilogram | air::non-urban air or from high stacks | biosphere |  | direct - exhaust
Heptane | 1.1721e-08 | biosphere3 | None | kilogram | air::low population density, long-term | biosphere |  | other
Benzene | 3.3257e-09 | biosphere3 | None | kilogram | air::low population density, long-term | biosphere |  | direct - exhaust
Arsenic | 5.2996e-13 | biosphere3 | None | kilogram | air::non-urban air or from high stacks | biosphere |  | other
market for road maintenance | 6.1429e-05 | carculator db | RER | meter-year |  | technosphere | road maintenance | road
tires and wheels, for lorry | 2.754e-05 | carculator db | RER | kilogram |  | technosphere | tires and wheels, for lorry | glider
Sulfur dioxide | 3.2138e-07 | biosphere3 | None | kilogram | air | biosphere |  | direct - exhaust
Zinc | 5.148e-09 | biosphere3 | None | kilogram | air::low population density, long-term | biosphere |  | direct - exhaust
noise, octave 5, day time, suburban | 0.0087288 | biosphere3 | None | joule | octave 5::day time::suburban | biosphere |  | direct - exhaust
other components, for hybrid electric lorry | 2.9944e-05 | carculator db | RER | kilogram |  | technosphere | other components, for hybrid electric lorry | glider
suspension, for lorry | 8.4246e-05 | carculator db | RER | kilogram |  | technosphere | suspension, for lorry | glider
Carbon dioxide, from soil or biomass stock | 8.788e-10 | biosphere3 | None | kilogram | air | biosphere |  | energy chain
Ammonia | 1.1984e-06 | biosphere3 | None | kilogram | air::low population density, long-term | biosphere |  | direct - exhaust
Benzene | 5.9548e-09 | biosphere3 | None | kilogram | air::non-urban air or from high stacks | biosphere |  | direct - exhaust
Pentane | 2.3441e-09 | biosphere3 | None | kilogram | air::low population density, long-term | biosphere |  | other
Acrolein | 6.9152e-08 | biosphere3 | None | kilogram | air::low population density, long-term | biosphere |  | other
Zinc | 9.2177e-09 | biosphere3 | None | kilogram | air::non-urban air or from high stacks | biosphere |  | direct - exhaust
treatment of tyre wear emissions, lorry | -1.1321e-06 | carculator db | RER | kilogram |  | technosphere | tyre wear emissions, lorry | direct - non-exhaust
Ethane | 2.0986e-09 | biosphere3 | None | kilogram | air::non-urban air or from high stacks | biosphere |  | other
retarder, for lorry | 2.0848e-06 | carculator db | RER | kilogram |  | technosphere | retarder, for lorry | powertrain
market for refrigerant R134a | 7.7941e-07 | carculator db | GLO | kilogram |  | technosphere | refrigerant R134a | other
noise, octave 4, day time, rural | 0.0079356 | biosphere3 | None | joule | octave 4::day time::rural | biosphere |  | direct - exhaust
Methane, fossil | 8.5578e-09 | biosphere3 | None | kilogram | air::non-urban air or from high stacks | biosphere |  | direct - exhaust
Copper | 6.2611e-11 | biosphere3 | None | kilogram | air::low population density, long-term | biosphere |  | energy storage
Nickel | 4.6655e-11 | biosphere3 | None | kilogram | air::non-urban air or from high stacks | biosphere |  | direct - exhaust
exhaust system, for lorry | 4.6825e-06 | carculator db | RER | kilogram |  | technosphere | exhaust system, for lorry | powertrain
Arsenic | 2.9598e-13 | biosphere3 | None | kilogram | air::low population density, long-term | biosphere |  | other
Particulates, < 2.5 um | 6.033e-07 | biosphere3 | None | kilogram | air::non-urban air or from high stacks | biosphere |  | direct - exhaust
treatment of used bus | -3.9683e-08 | carculator db | CH | unit |  | technosphere | used bus | other
Selenium | 2.9598e-13 | biosphere3 | None | kilogram | air::low population density, long-term | biosphere |  | direct - exhaust
Propane | 3.9069e-09 | biosphere3 | None | kilogram | air::low population density, long-term | biosphere |  | other
transmission, for lorry | 9.034e-06 | carculator db | RER | kilogram |  | technosphere | transmission, for lorry | powertrain
Nitrogen oxides | 5.995e-05 | biosphere3 | None | kilogram | air::non-urban air or from high stacks | biosphere |  | direct - exhaust
noise, octave 7, day time, rural | 0.00074993 | biosphere3 | None | joule | octave 7::day time::rural | biosphere |  | direct - exhaust
noise, octave 2, day time, rural | 0.0040794 | biosphere3 | None | joule | octave 2::day time::rural | biosphere |  | direct - exhaust
Copper | 1.1211e-10 | biosphere3 | None | kilogram | air::non-urban air or from high stacks | biosphere |  | energy storage
noise, octave 1, day time, suburban | 0.02241 | biosphere3 | None | joule | octave 1::day time::suburban | biosphere |  | direct - exhaust
maintenance, bus | 3.9683e-08 | carculator db | CH | unit |  | technosphere | maintenance, bus | other
Propane | 6.9954e-09 | biosphere3 | None | kilogram | air::non-urban air or from high stacks | biosphere |  | other
Cadmium | 4.5975e-11 | biosphere3 | None | kilogram | air::non-urban air or from high stacks | biosphere |  | direct - exhaust
PAH, polycyclic aromatic hydrocarbons | 2.3147e-10 | biosphere3 | None | kilogram | air::low population density, long-term | biosphere |  | direct - exhaust
Ethane | 1.1721e-09 | biosphere3 | None | kilogram | air::low population density, long-term | biosphere |  | other
treatment of brake wear emissions, lorry | -1.4487e-06 | carculator db | RER | kilogram |  | technosphere | brake wear emissions, lorry | direct - non-exhaust
PAH, polycyclic aromatic hydrocarbons | 4.1446e-10 | biosphere3 | None | kilogram | air::non-urban air or from high stacks | biosphere |  | direct - exhaust
Butane | 5.8603e-09 | biosphere3 | None | kilogram | air::low population density, long-term | biosphere |  | other
noise, octave 3, day time, rural | 0.0040406 | biosphere3 | None | joule | octave 3::day time::rural | biosphere |  | direct - exhaust
Methane, fossil | 4.7795e-09 | biosphere3 | None | kilogram | air::low population density, long-term | biosphere |  | direct - exhaust
Benzaldehyde | 9.5837e-08 | biosphere3 | None | kilogram | air::non-urban air or from high stacks | biosphere |  | other
Chromium | 1.5876e-10 | biosphere3 | None | kilogram | air::non-urban air or from high stacks | biosphere |  | direct - exhaust
Nickel | 2.6056e-11 | biosphere3 | None | kilogram | air::low population density, long-term | biosphere |  | direct - exhaust
Particulates, < 2.5 um | 3.3694e-07 | biosphere3 | None | kilogram | air::low population density, long-term | biosphere |  | direct - exhaust
Butane | 1.0493e-08 | biosphere3 | None | kilogram | air::non-urban air or from high stacks | biosphere |  | other
o-Xylene | 1.5628e-08 | biosphere3 | None | kilogram | air::low population density, long-term | biosphere |  | other
noise, octave 7, day time, suburban | 0.00085094 | biosphere3 | None | joule | octave 7::day time::suburban | biosphere |  | direct - exhaust
noise, octave 1, day time, rural | 0.020164 | biosphere3 | None | joule | octave 1::day time::rural | biosphere |  | direct - exhaust
Nitrogen oxides | 3.3482e-05 | biosphere3 | None | kilogram | air::low population density, long-term | biosphere |  | direct - exhaust
noise, octave 6, day time, rural | 0.0026327 | biosphere3 | None | joule | octave 6::day time::rural | biosphere |  | direct - exhaust
fuel tank, for diesel vehicle | 2.4417e-06 | carculator db | RER | kilogram |  | technosphere | fuel tank | energy storage
frame, blanks and saddle, for lorry | 0.0002695 | carculator db | RER | kilogram |  | technosphere | frame, blanks and saddle, for lorry | glider
noise, octave 6, day time, suburban | 0.0026666 | biosphere3 | None | joule | octave 6::day time::suburban | biosphere |  | direct - exhaust
market for road | 0.00035756 | carculator db | GLO | meter-year |  | technosphere | road | road
o-Xylene | 2.7982e-08 | biosphere3 | None | kilogram | air::non-urban air or from high stacks | biosphere |  | other
Toluene | 6.9954e-10 | biosphere3 | None | kilogram | air::non-urban air or from high stacks | biosphere |  | other
Ethane, 1,1,1,2-tetrafluoro-, HFC-134a | 7.7941e-07 | biosphere3 | None | kilogram | air | biosphere |  | other
Cadmium | 2.5677e-11 | biosphere3 | None | kilogram | air::low population density, long-term | biosphere |  | direct - exhaust
noise, octave 8, day time, rural | 0.00022948 | biosphere3 | None | joule | octave 8::day time::rural | biosphere |  | direct - exhaust
Dinitrogen monoxide | 3.1763e-06 | biosphere3 | None | kilogram | air::low population density, long-term | biosphere |  | direct - exhaust
Mercury | 2.8083e-11 | biosphere3 | None | kilogram | air::non-urban air or from high stacks | biosphere |  | direct - exhaust
noise, octave 4, day time, suburban | 0.0065677 | biosphere3 | None | joule | octave 4::day time::suburban | biosphere |  | direct - exhaust
noise, octave 5, day time, rural | 0.0077022 | biosphere3 | None | joule | octave 5::day time::rural | biosphere |  | direct - exhaust
Dinitrogen monoxide | 5.6873e-06 | biosphere3 | None | kilogram | air::non-urban air or from high stacks | biosphere |  | direct - exhaust
Acetaldehyde | 3.1969e-07 | biosphere3 | None | kilogram | air::non-urban air or from high stacks | biosphere |  | other
noise, octave 2, day time, suburban | 0.004571 | biosphere3 | None | joule | octave 2::day time::suburban | biosphere |  | direct - exhaust
NMVOC, non-methane volatile organic compounds, unspecified origin | 1.9437e-07 | biosphere3 | None | kilogram | air::low population density, long-term | biosphere |  | direct - exhaust
Formaldehyde | 3.2818e-07 | biosphere3 | None | kilogram | air::low population density, long-term | biosphere |  | other
Styrene | 3.9174e-08 | biosphere3 | None | kilogram | air::non-urban air or from high stacks | biosphere |  | other
Benzaldehyde | 5.3524e-08 | biosphere3 | None | kilogram | air::low population density, long-term | biosphere |  | other
Formaldehyde | 5.8761e-07 | biosphere3 | None | kilogram | air::non-urban air or from high stacks | biosphere |  | other
Carbon monoxide, fossil | 4.5349e-06 | biosphere3 | None | kilogram | air::non-urban air or from high stacks | biosphere |  | direct - exhaust
gearbox, for lorry | 6.2543e-06 | carculator db | RER | kilogram |  | technosphere | gearbox, for lorry | powertrain
m-Xylene | 3.8287e-08 | biosphere3 | None | kilogram | air::low population density, long-term | biosphere |  | other
Chromium VI | 3.1707e-13 | biosphere3 | None | kilogram | air::non-urban air or from high stacks | biosphere |  | direct - exhaust
Chromium | 8.8668e-11 | biosphere3 | None | kilogram | air::low population density, long-term | biosphere |  | direct - exhaust
NMVOC, non-methane volatile organic compounds, unspecified origin | 3.4802e-07 | biosphere3 | None | kilogram | air::non-urban air or from high stacks | biosphere |  | direct - exhaust
Heptane | 2.0986e-08 | biosphere3 | None | kilogram | air::non-urban air or from high stacks | biosphere |  | other
internal combustion engine, for lorry | 3.0641e-05 | carculator db | RER | kilogram |  | technosphere | internal combustion engine, for lorry | powertrain
Toluene | 3.9069e-10 | biosphere3 | None | kilogram | air::low population density, long-term | biosphere |  | other
Carbon dioxide, fossil | 0.050456 | biosphere3 | None | kilogram | air | biosphere |  | direct - exhaust
Acetaldehyde | 1.7854e-07 | biosphere3 | None | kilogram | air::low population density, long-term | biosphere |  | other
m-Xylene | 6.8555e-08 | biosphere3 | None | kilogram | air::non-urban air or from high stacks | biosphere |  | other
Pentane | 4.1972e-09 | biosphere3 | None | kilogram | air::non-urban air or from high stacks | biosphere |  | other
Glider lightweighting | 5.39e-06 | carculator db | GLO | kilogram |  | technosphere | Glider lightweighting | glider
power electronics, for lorry | 8.7302e-06 | carculator db | RER | kilogram |  | technosphere | power electronics, for lorry | powertrain
Ammonia | 2.1457e-06 | biosphere3 | None | kilogram | air::non-urban air or from high stacks | biosphere |  | direct - exhaust
Styrene | 2.1879e-08 | biosphere3 | None | kilogram | air::low population density, long-term | biosphere |  | other
Mercury | 1.5684e-11 | biosphere3 | None | kilogram | air::low population density, long-term | biosphere |  | direct - exhaust
noise, octave 3, day time, suburban | 0.0042655 | biosphere3 | None | joule | octave 3::day time::suburban | biosphere |  | direct - exhaust
Acrolein | 1.2382e-07 | biosphere3 | None | kilogram | air::non-urban air or from high stacks | biosphere |  | other
fuel supply for diesel vehicles, 2020 | 0.016071 | carculator db | CH | kilogram |  | technosphere | fuel | energy chain
transport, passenger bus, diesel, 13m single deck coach bus, 2020, EURO-VI | 1 | carculator db | CH | passenger-kilometer |  | production | transport, passenger bus, EURO-VI | other
market for transport, freight train | 4.6765e-07 | ecoinvent | CH | ton kilometer |  | technosphere | transport, freight train | other
market for transport, freight, lorry >32 metric ton, EURO4 | 3.8971e-08 | ecoinvent | RER | ton kilometer |  | technosphere | transport, freight, lorry >32 metric ton, EURO4 | other
Activity | transport, passenger bus, diesel, 13m single deck coach bus, 2030, EURO-VI
location | CH
production amount | 1
reference product | transport, passenger bus, EURO-VI
type | process
unit | passenger-kilometer
worksheet name | None
source | Sacchi, R., Bauer, C., and Cox, B. Does size matter? The influence of size, load factor, range autonomy and application type on the Life Cycle Assessment of current and future trucks. Environmental Science and Technology.
description | Cradle-to-grave life cycle inventory of the transport activity using a heavy duty truck over 1 km. carculator_bus is a open-source parametrized truck model that produces life cycle inventories for any desired set of parameters value (lifetime, load factor, power, battery size, fuel blend, etc.): to produce your own inventories, go to https://github.com/romainsacchi/carculator_bus or contact carculator@psi.ch.
special remark
comment | Combustion engine power: 134 [kW]. Electric motor power: 89 [kW]. Power share from combustion engine: 60 [%]. Km over lifetime: 1200000 [km]. Yearly mileage: 68000 [km/year]. Daily distance driven: 511 [km]. Daily operating time: 9 [hours]. Tank-to-wheel efficiency: 27 [%]. Tank-to-wheel energy consumption: 7021 [kj/km]. Fuel tank capacity: 1246 [kWh]. Maximum passenger capacity: 55 [unit]. Number of passengers onboard: 21 [unit]. Curb mass (excl. driver and cargo): 10440 [kg]. Driving mass (incl. driver and cargo): 12372 [kg].
Exchanges
name | amount | database | location | unit | categories | type | reference product | tag
treatment of road wear emissions, lorry | -1.1321e-06 | carculator db | RER | kilogram |  | technosphere | road wear emissions, lorry | direct - non-exhaust
Carbon monoxide, fossil | 2.0729e-06 | biosphere3 | None | kilogram | air::low population density, long-term | biosphere |  | direct - exhaust
Chromium VI | 1.4494e-13 | biosphere3 | None | kilogram | air::low population density, long-term | biosphere |  | direct - exhaust
noise, octave 8, day time, suburban | 0.00028354 | biosphere3 | None | joule | octave 8::day time::suburban | biosphere |  | direct - exhaust
Selenium | 4.3514e-13 | biosphere3 | None | kilogram | air::non-urban air or from high stacks | biosphere |  | direct - exhaust
Heptane | 9.5929e-09 | biosphere3 | None | kilogram | air::low population density, long-term | biosphere |  | other
Benzene | 2.722e-09 | biosphere3 | None | kilogram | air::low population density, long-term | biosphere |  | direct - exhaust
Arsenic | 4.3514e-13 | biosphere3 | None | kilogram | air::non-urban air or from high stacks | biosphere |  | other
market for road maintenance | 6.1429e-05 | carculator db | RER | meter-year |  | technosphere | road maintenance | road
tires and wheels, for lorry | 2.754e-05 | carculator db | RER | kilogram |  | technosphere | tires and wheels, for lorry | glider
Sulfur dioxide | 2.6297e-07 | biosphere3 | None | kilogram | air | biosphere |  | direct - exhaust
Zinc | 4.2135e-09 | biosphere3 | None | kilogram | air::low population density, long-term | biosphere |  | direct - exhaust
noise, octave 5, day time, suburban | 0.0087288 | biosphere3 | None | joule | octave 5::day time::suburban | biosphere |  | direct - exhaust
other components, for hybrid electric lorry | 2.9944e-05 | carculator db | RER | kilogram |  | technosphere | other components, for hybrid electric lorry | glider
market for electric motor, electric passenger car | 1.957e-06 | carculator db | GLO | kilogram |  | technosphere | electric motor, electric passenger car | powertrain
suspension, for lorry | 8.4246e-05 | carculator db | RER | kilogram |  | technosphere | suspension, for lorry | glider
Carbon dioxide, from soil or biomass stock | 2.6311e-07 | biosphere3 | None | kilogram | air | biosphere |  | energy chain
Ammonia | 9.8082e-07 | biosphere3 | None | kilogram | air::low population density, long-term | biosphere |  | direct - exhaust
Benzene | 4.8894e-09 | biosphere3 | None | kilogram | air::non-urban air or from high stacks | biosphere |  | direct - exhaust
Pentane | 1.9186e-09 | biosphere3 | None | kilogram | air::low population density, long-term | biosphere |  | other
Acrolein | 5.6598e-08 | biosphere3 | None | kilogram | air::low population density, long-term | biosphere |  | other
Zinc | 7.5684e-09 | biosphere3 | None | kilogram | air::non-urban air or from high stacks | biosphere |  | direct - exhaust
treatment of tyre wear emissions, lorry | -1.1321e-06 | carculator db | RER | kilogram |  | technosphere | tyre wear emissions, lorry | direct - non-exhaust
Ethane | 1.7231e-09 | biosphere3 | None | kilogram | air::non-urban air or from high stacks | biosphere |  | other
retarder, for lorry | 2.0848e-06 | carculator db | RER | kilogram |  | technosphere | retarder, for lorry | powertrain
market for refrigerant R134a | 7.7941e-07 | carculator db | GLO | kilogram |  | technosphere | refrigerant R134a | other
noise, octave 4, day time, rural | 0.0079356 | biosphere3 | None | joule | octave 4::day time::rural | biosphere |  | direct - exhaust
Methane, fossil | 7.0266e-09 | biosphere3 | None | kilogram | air::non-urban air or from high stacks | biosphere |  | direct - exhaust
Copper | 5.1245e-11 | biosphere3 | None | kilogram | air::low population density, long-term | biosphere |  | energy storage
Nickel | 3.8307e-11 | biosphere3 | None | kilogram | air::non-urban air or from high stacks | biosphere |  | direct - exhaust
exhaust system, for lorry | 4.6825e-06 | carculator db | RER | kilogram |  | technosphere | exhaust system, for lorry | powertrain
Arsenic | 2.4225e-13 | biosphere3 | None | kilogram | air::low population density, long-term | biosphere |  | other
Particulates, < 2.5 um | 4.9535e-07 | biosphere3 | None | kilogram | air::non-urban air or from high stacks | biosphere |  | direct - exhaust
treatment of used bus | -3.9683e-08 | carculator db | CH | unit |  | technosphere | used bus | other
Selenium | 2.4225e-13 | biosphere3 | None | kilogram | air::low population density, long-term | biosphere |  | direct - exhaust
Propane | 3.1976e-09 | biosphere3 | None | kilogram | air::low population density, long-term | biosphere |  | other
transmission, for lorry | 9.034e-06 | carculator db | RER | kilogram |  | technosphere | transmission, for lorry | powertrain
Nitrogen oxides | 4.9224e-05 | biosphere3 | None | kilogram | air::non-urban air or from high stacks | biosphere |  | direct - exhaust
noise, octave 7, day time, rural | 0.00074993 | biosphere3 | None | joule | octave 7::day time::rural | biosphere |  | direct - exhaust
noise, octave 2, day time, rural | 0.0040794 | biosphere3 | None | joule | octave 2::day time::rural | biosphere |  | direct - exhaust
Copper | 9.2048e-11 | biosphere3 | None | kilogram | air::non-urban air or from high stacks | biosphere |  | energy storage
noise, octave 1, day time, suburban | 0.02241 | biosphere3 | None | joule | octave 1::day time::suburban | biosphere |  | direct - exhaust
maintenance, bus | 3.9683e-08 | carculator db | CH | unit |  | technosphere | maintenance, bus | other
Propane | 5.7437e-09 | biosphere3 | None | kilogram | air::non-urban air or from high stacks | biosphere |  | other
Cadmium | 3.7749e-11 | biosphere3 | None | kilogram | air::non-urban air or from high stacks | biosphere |  | direct - exhaust
PAH, polycyclic aromatic hydrocarbons | 1.8945e-10 | biosphere3 | None | kilogram | air::low population density, long-term | biosphere |  | direct - exhaust
Ethane | 9.5929e-10 | biosphere3 | None | kilogram | air::low population density, long-term | biosphere |  | other
treatment of brake wear emissions, lorry | -1.4487e-06 | carculator db | RER | kilogram |  | technosphere | brake wear emissions, lorry | direct - non-exhaust
PAH, polycyclic aromatic hydrocarbons | 3.403e-10 | biosphere3 | None | kilogram | air::non-urban air or from high stacks | biosphere |  | direct - exhaust
Butane | 4.7965e-09 | biosphere3 | None | kilogram | air::low population density, long-term | biosphere |  | other
noise, octave 3, day time, rural | 0.0040406 | biosphere3 | None | joule | octave 3::day time::rural | biosphere |  | direct - exhaust
Methane, fossil | 3.9119e-09 | biosphere3 | None | kilogram | air::low population density, long-term | biosphere |  | direct - exhaust
Benzaldehyde | 7.8689e-08 | biosphere3 | None | kilogram | air::non-urban air or from high stacks | biosphere |  | other
Chromium | 1.3036e-10 | biosphere3 | None | kilogram | air::non-urban air or from high stacks | biosphere |  | direct - exhaust
Nickel | 2.1326e-11 | biosphere3 | None | kilogram | air::low population density, long-term | biosphere |  | direct - exhaust
Particulates, < 2.5 um | 2.7577e-07 | biosphere3 | None | kilogram | air::low population density, long-term | biosphere |  | direct - exhaust
Butane | 8.6156e-09 | biosphere3 | None | kilogram | air::non-urban air or from high stacks | biosphere |  | other
o-Xylene | 1.2791e-08 | biosphere3 | None | kilogram | air::low population density, long-term | biosphere |  | other
noise, octave 7, day time, suburban | 0.00085094 | biosphere3 | None | joule | octave 7::day time::suburban | biosphere |  | direct - exhaust
noise, octave 1, day time, rural | 0.020164 | biosphere3 | None | joule | octave 1::day time::rural | biosphere |  | direct - exhaust
Nitrogen oxides | 2.7404e-05 | biosphere3 | None | kilogram | air::low population density, long-term | biosphere |  | direct - exhaust
noise, octave 6, day time, rural | 0.0026327 | biosphere3 | None | joule | octave 6::day time::rural | biosphere |  | direct - exhaust
fuel tank, for diesel vehicle | 2.3069e-06 | carculator db | RER | kilogram |  | technosphere | fuel tank | energy storage
frame, blanks and saddle, for lorry | 0.0002695 | carculator db | RER | kilogram |  | technosphere | frame, blanks and saddle, for lorry | glider
noise, octave 6, day time, suburban | 0.0026666 | biosphere3 | None | joule | octave 6::day time::suburban | biosphere |  | direct - exhaust
market for road | 0.00031637 | carculator db | GLO | meter-year |  | technosphere | road | road
o-Xylene | 2.2975e-08 | biosphere3 | None | kilogram | air::non-urban air or from high stacks | biosphere |  | other
Toluene | 5.7437e-10 | biosphere3 | None | kilogram | air::non-urban air or from high stacks | biosphere |  | other
Ethane, 1,1,1,2-tetrafluoro-, HFC-134a | 7.7941e-07 | biosphere3 | None | kilogram | air | biosphere |  | other
Cadmium | 2.1016e-11 | biosphere3 | None | kilogram | air::low population density, long-term | biosphere |  | direct - exhaust
noise, octave 8, day time, rural | 0.00022948 | biosphere3 | None | joule | octave 8::day time::rural | biosphere |  | direct - exhaust
Dinitrogen monoxide | 2.5997e-06 | biosphere3 | None | kilogram | air::low population density, long-term | biosphere |  | direct - exhaust
Mercury | 2.3059e-11 | biosphere3 | None | kilogram | air::non-urban air or from high stacks | biosphere |  | direct - exhaust
noise, octave 4, day time, suburban | 0.0065677 | biosphere3 | None | joule | octave 4::day time::suburban | biosphere |  | direct - exhaust
noise, octave 5, day time, rural | 0.0077022 | biosphere3 | None | joule | octave 5::day time::rural | biosphere |  | direct - exhaust
Dinitrogen monoxide | 4.6697e-06 | biosphere3 | None | kilogram | air::non-urban air or from high stacks | biosphere |  | direct - exhaust
Acetaldehyde | 2.6249e-07 | biosphere3 | None | kilogram | air::non-urban air or from high stacks | biosphere |  | other
noise, octave 2, day time, suburban | 0.004571 | biosphere3 | None | joule | octave 2::day time::suburban | biosphere |  | direct - exhaust
NMVOC, non-methane volatile organic compounds, unspecified origin | 1.5908e-07 | biosphere3 | None | kilogram | air::low population density, long-term | biosphere |  | direct - exhaust
Formaldehyde | 2.686e-07 | biosphere3 | None | kilogram | air::low population density, long-term | biosphere |  | other
Styrene | 3.2165e-08 | biosphere3 | None | kilogram | air::non-urban air or from high stacks | biosphere |  | other
Benzaldehyde | 4.3808e-08 | biosphere3 | None | kilogram | air::low population density, long-term | biosphere |  | other
Formaldehyde | 4.8247e-07 | biosphere3 | None | kilogram | air::non-urban air or from high stacks | biosphere |  | other
Carbon monoxide, fossil | 3.7235e-06 | biosphere3 | None | kilogram | air::non-urban air or from high stacks | biosphere |  | direct - exhaust
gearbox, for lorry | 6.2543e-06 | carculator db | RER | kilogram |  | technosphere | gearbox, for lorry | powertrain
m-Xylene | 3.1337e-08 | biosphere3 | None | kilogram | air::low population density, long-term | biosphere |  | other
Chromium VI | 2.6034e-13 | biosphere3 | None | kilogram | air::non-urban air or from high stacks | biosphere |  | direct - exhaust
Chromium | 7.2571e-11 | biosphere3 | None | kilogram | air::low population density, long-term | biosphere |  | direct - exhaust
NMVOC, non-methane volatile organic compounds, unspecified origin | 2.8575e-07 | biosphere3 | None | kilogram | air::non-urban air or from high stacks | biosphere |  | direct - exhaust
Heptane | 1.7231e-08 | biosphere3 | None | kilogram | air::non-urban air or from high stacks | biosphere |  | other
internal combustion engine, for lorry | 1.6136e-05 | carculator db | RER | kilogram |  | technosphere | internal combustion engine, for lorry | powertrain
lead acid battery, for lorry | 2.66e-06 | carculator db | RER | kilogram |  | technosphere | lead acid battery, for lorry | energy storage
Toluene | 3.1976e-10 | biosphere3 | None | kilogram | air::low population density, long-term | biosphere |  | other
Carbon dioxide, fossil | 0.041287 | biosphere3 | None | kilogram | air | biosphere |  | direct - exhaust
Acetaldehyde | 1.4613e-07 | biosphere3 | None | kilogram | air::low population density, long-term | biosphere |  | other
m-Xylene | 5.6289e-08 | biosphere3 | None | kilogram | air::non-urban air or from high stacks | biosphere |  | other
Pentane | 3.4462e-09 | biosphere3 | None | kilogram | air::non-urban air or from high stacks | biosphere |  | other
Glider lightweighting | 3.773e-05 | carculator db | GLO | kilogram |  | technosphere | Glider lightweighting | glider
power electronics, for lorry | 8.7302e-06 | carculator db | RER | kilogram |  | technosphere | power electronics, for lorry | powertrain
Ammonia | 1.7618e-06 | biosphere3 | None | kilogram | air::non-urban air or from high stacks | biosphere |  | direct - exhaust
Styrene | 1.7907e-08 | biosphere3 | None | kilogram | air::low population density, long-term | biosphere |  | other
Mercury | 1.2837e-11 | biosphere3 | None | kilogram | air::low population density, long-term | biosphere |  | direct - exhaust
noise, octave 3, day time, suburban | 0.0042655 | biosphere3 | None | joule | octave 3::day time::suburban | biosphere |  | direct - exhaust
Acrolein | 1.0166e-07 | biosphere3 | None | kilogram | air::non-urban air or from high stacks | biosphere |  | other
fuel supply for diesel vehicles, 2030 | 0.013184 | carculator db | CH | kilogram |  | technosphere | fuel | energy chain
transport, passenger bus, diesel, 13m single deck coach bus, 2030, EURO-VI | 1 | carculator db | CH | passenger-kilometer |  | production | transport, passenger bus, EURO-VI | other
market for transport, freight train | 1.6419e-06 | ecoinvent | CH | ton kilometer |  | technosphere | transport, freight train | other
market for transport, freight, lorry >32 metric ton, EURO4 | 1.3682e-07 | ecoinvent | RER | ton kilometer |  | technosphere | transport, freight, lorry >32 metric ton, EURO4 | other
Activity | transport, passenger bus, diesel, 13m single deck coach bus, 2040, EURO-VI
location | CH
production amount | 1
reference product | transport, passenger bus, EURO-VI
type | process
unit | passenger-kilometer
worksheet name | None
source | Sacchi, R., Bauer, C., and Cox, B. Does size matter? The influence of size, load factor, range autonomy and application type on the Life Cycle Assessment of current and future trucks. Environmental Science and Technology.
description | Cradle-to-grave life cycle inventory of the transport activity using a heavy duty truck over 1 km. carculator_bus is a open-source parametrized truck model that produces life cycle inventories for any desired set of parameters value (lifetime, load factor, power, battery size, fuel blend, etc.): to produce your own inventories, go to https://github.com/romainsacchi/carculator_bus or contact carculator@psi.ch.
special remark
comment | Combustion engine power: 124 [kW]. Electric motor power: 82 [kW]. Power share from combustion engine: 60 [%]. Km over lifetime: 1200000 [km]. Yearly mileage: 68000 [km/year]. Daily distance driven: 511 [km]. Daily operating time: 9 [hours]. Tank-to-wheel efficiency: 27 [%]. Tank-to-wheel energy consumption: 6548 [kj/km]. Fuel tank capacity: 1162 [kWh]. Maximum passenger capacity: 55 [unit]. Number of passengers onboard: 21 [unit]. Curb mass (excl. driver and cargo): 9687 [kg]. Driving mass (incl. driver and cargo): 11619 [kg].
Exchanges
name | amount | database | location | unit | categories | type | reference product | tag
treatment of road wear emissions, lorry | -1.1321e-06 | carculator db | RER | kilogram |  | technosphere | road wear emissions, lorry | direct - non-exhaust
Carbon monoxide, fossil | 1.934e-06 | biosphere3 | None | kilogram | air::low population density, long-term | biosphere |  | direct - exhaust
Chromium VI | 1.3523e-13 | biosphere3 | None | kilogram | air::low population density, long-term | biosphere |  | direct - exhaust
noise, octave 8, day time, suburban | 0.00028354 | biosphere3 | None | joule | octave 8::day time::suburban | biosphere |  | direct - exhaust
Selenium | 4.0573e-13 | biosphere3 | None | kilogram | air::non-urban air or from high stacks | biosphere |  | direct - exhaust
Heptane | 8.9502e-09 | biosphere3 | None | kilogram | air::low population density, long-term | biosphere |  | other
Benzene | 2.5396e-09 | biosphere3 | None | kilogram | air::low population density, long-term | biosphere |  | direct - exhaust
Arsenic | 4.0573e-13 | biosphere3 | None | kilogram | air::non-urban air or from high stacks | biosphere |  | other
market for road maintenance | 6.1429e-05 | carculator db | RER | meter-year |  | technosphere | road maintenance | road
tires and wheels, for lorry | 2.754e-05 | carculator db | RER | kilogram |  | technosphere | tires and wheels, for lorry | glider
Sulfur dioxide | 2.3652e-07 | biosphere3 | None | kilogram | air | biosphere |  | direct - exhaust
Zinc | 3.9312e-09 | biosphere3 | None | kilogram | air::low population density, long-term | biosphere |  | direct - exhaust
noise, octave 5, day time, suburban | 0.0087288 | biosphere3 | None | joule | octave 5::day time::suburban | biosphere |  | direct - exhaust
other components, for hybrid electric lorry | 2.9944e-05 | carculator db | RER | kilogram |  | technosphere | other components, for hybrid electric lorry | glider
market for electric motor, electric passenger car | 1.8611e-06 | carculator db | GLO | kilogram |  | technosphere | electric motor, electric passenger car | powertrain
suspension, for lorry | 8.4246e-05 | carculator db | RER | kilogram |  | technosphere | suspension, for lorry | glider
Carbon dioxide, from soil or biomass stock | 5.1175e-05 | biosphere3 | None | kilogram | air | biosphere |  | energy chain
Ammonia | 9.1511e-07 | biosphere3 | None | kilogram | air::low population density, long-term | biosphere |  | direct - exhaust
Benzene | 4.5589e-09 | biosphere3 | None | kilogram | air::non-urban air or from high stacks | biosphere |  | direct - exhaust
Pentane | 1.79e-09 | biosphere3 | None | kilogram | air::low population density, long-term | biosphere |  | other
Acrolein | 5.2806e-08 | biosphere3 | None | kilogram | air::low population density, long-term | biosphere |  | other
Zinc | 7.0569e-09 | biosphere3 | None | kilogram | air::non-urban air or from high stacks | biosphere |  | direct - exhaust
treatment of tyre wear emissions, lorry | -1.1321e-06 | carculator db | RER | kilogram |  | technosphere | tyre wear emissions, lorry | direct - non-exhaust
Ethane | 1.6067e-09 | biosphere3 | None | kilogram | air::non-urban air or from high stacks | biosphere |  | other
retarder, for lorry | 2.0848e-06 | carculator db | RER | kilogram |  | technosphere | retarder, for lorry | powertrain
market for refrigerant R134a | 7.7941e-07 | carculator db | GLO | kilogram |  | technosphere | refrigerant R134a | other
noise, octave 4, day time, rural | 0.0079356 | biosphere3 | None | joule | octave 4::day time::rural | biosphere |  | direct - exhaust
Methane, fossil | 6.5517e-09 | biosphere3 | None | kilogram | air::non-urban air or from high stacks | biosphere |  | direct - exhaust
Copper | 4.7812e-11 | biosphere3 | None | kilogram | air::low population density, long-term | biosphere |  | energy storage
Nickel | 3.5718e-11 | biosphere3 | None | kilogram | air::non-urban air or from high stacks | biosphere |  | direct - exhaust
exhaust system, for lorry | 4.6825e-06 | carculator db | RER | kilogram |  | technosphere | exhaust system, for lorry | powertrain
Arsenic | 2.2602e-13 | biosphere3 | None | kilogram | air::low population density, long-term | biosphere |  | other
Particulates, < 2.5 um | 4.6187e-07 | biosphere3 | None | kilogram | air::non-urban air or from high stacks | biosphere |  | direct - exhaust
treatment of used bus | -3.9683e-08 | carculator db | CH | unit |  | technosphere | used bus | other
Selenium | 2.2602e-13 | biosphere3 | None | kilogram | air::low population density, long-term | biosphere |  | direct - exhaust
Propane | 2.9834e-09 | biosphere3 | None | kilogram | air::low population density, long-term | biosphere |  | other
transmission, for lorry | 9.034e-06 | carculator db | RER | kilogram |  | technosphere | transmission, for lorry | powertrain
Nitrogen oxides | 4.5897e-05 | biosphere3 | None | kilogram | air::non-urban air or from high stacks | biosphere |  | direct - exhaust
noise, octave 7, day time, rural | 0.00074993 | biosphere3 | None | joule | octave 7::day time::rural | biosphere |  | direct - exhaust
noise, octave 2, day time, rural | 0.0040794 | biosphere3 | None | joule | octave 2::day time::rural | biosphere |  | direct - exhaust
Copper | 8.5827e-11 | biosphere3 | None | kilogram | air::non-urban air or from high stacks | biosphere |  | energy storage
noise, octave 1, day time, suburban | 0.02241 | biosphere3 | None | joule | octave 1::day time::suburban | biosphere |  | direct - exhaust
maintenance, bus | 3.9683e-08 | carculator db | CH | unit |  | technosphere | maintenance, bus | other
Propane | 5.3555e-09 | biosphere3 | None | kilogram | air::non-urban air or from high stacks | biosphere |  | other
Cadmium | 3.5198e-11 | biosphere3 | None | kilogram | air::non-urban air or from high stacks | biosphere |  | direct - exhaust
PAH, polycyclic aromatic hydrocarbons | 1.7676e-10 | biosphere3 | None | kilogram | air::low population density, long-term | biosphere |  | direct - exhaust
Ethane | 8.9502e-10 | biosphere3 | None | kilogram | air::low population density, long-term | biosphere |  | other
treatment of brake wear emissions, lorry | -1.4487e-06 | carculator db | RER | kilogram |  | technosphere | brake wear emissions, lorry | direct - non-exhaust
PAH, polycyclic aromatic hydrocarbons | 3.173e-10 | biosphere3 | None | kilogram | air::non-urban air or from high stacks | biosphere |  | direct - exhaust
Butane | 4.4751e-09 | biosphere3 | None | kilogram | air::low population density, long-term | biosphere |  | other
noise, octave 3, day time, rural | 0.0040406 | biosphere3 | None | joule | octave 3::day time::rural | biosphere |  | direct - exhaust
Methane, fossil | 3.6498e-09 | biosphere3 | None | kilogram | air::low population density, long-term | biosphere |  | direct - exhaust
Benzaldehyde | 7.3371e-08 | biosphere3 | None | kilogram | air::non-urban air or from high stacks | biosphere |  | other
Chromium | 1.2155e-10 | biosphere3 | None | kilogram | air::non-urban air or from high stacks | biosphere |  | direct - exhaust
Nickel | 1.9897e-11 | biosphere3 | None | kilogram | air::low population density, long-term | biosphere |  | direct - exhaust
Particulates, < 2.5 um | 2.573e-07 | biosphere3 | None | kilogram | air::low population density, long-term | biosphere |  | direct - exhaust
Butane | 8.0333e-09 | biosphere3 | None | kilogram | air::non-urban air or from high stacks | biosphere |  | other
o-Xylene | 1.1934e-08 | biosphere3 | None | kilogram | air::low population density, long-term | biosphere |  | other
noise, octave 7, day time, suburban | 0.00085094 | biosphere3 | None | joule | octave 7::day time::suburban | biosphere |  | direct - exhaust
noise, octave 1, day time, rural | 0.020164 | biosphere3 | None | joule | octave 1::day time::rural | biosphere |  | direct - exhaust
Nitrogen oxides | 2.5568e-05 | biosphere3 | None | kilogram | air::low population density, long-term | biosphere |  | direct - exhaust
noise, octave 6, day time, rural | 0.0026327 | biosphere3 | None | joule | octave 6::day time::rural | biosphere |  | direct - exhaust
fuel tank, for diesel vehicle | 2.2594e-06 | carculator db | RER | kilogram |  | technosphere | fuel tank | energy storage
frame, blanks and saddle, for lorry | 0.0002695 | carculator db | RER | kilogram |  | technosphere | frame, blanks and saddle, for lorry | glider
noise, octave 6, day time, suburban | 0.0026666 | biosphere3 | None | joule | octave 6::day time::suburban | biosphere |  | direct - exhaust
market for road | 0.00029713 | carculator db | GLO | meter-year |  | technosphere | road | road
o-Xylene | 2.1422e-08 | biosphere3 | None | kilogram | air::non-urban air or from high stacks | biosphere |  | other
Toluene | 5.3555e-10 | biosphere3 | None | kilogram | air::non-urban air or from high stacks | biosphere |  | other
Ethane, 1,1,1,2-tetrafluoro-, HFC-134a | 7.7941e-07 | biosphere3 | None | kilogram | air | biosphere |  | other
Cadmium | 1.9608e-11 | biosphere3 | None | kilogram | air::low population density, long-term | biosphere |  | direct - exhaust
noise, octave 8, day time, rural | 0.00022948 | biosphere3 | None | joule | octave 8::day time::rural | biosphere |  | direct - exhaust
Dinitrogen monoxide | 2.4255e-06 | biosphere3 | None | kilogram | air::low population density, long-term | biosphere |  | direct - exhaust
Mercury | 2.15e-11 | biosphere3 | None | kilogram | air::non-urban air or from high stacks | biosphere |  | direct - exhaust
noise, octave 4, day time, suburban | 0.0065677 | biosphere3 | None | joule | octave 4::day time::suburban | biosphere |  | direct - exhaust
noise, octave 5, day time, rural | 0.0077022 | biosphere3 | None | joule | octave 5::day time::rural | biosphere |  | direct - exhaust
Dinitrogen monoxide | 4.354e-06 | biosphere3 | None | kilogram | air::non-urban air or from high stacks | biosphere |  | direct - exhaust
Acetaldehyde | 2.4475e-07 | biosphere3 | None | kilogram | air::non-urban air or from high stacks | biosphere |  | other
noise, octave 2, day time, suburban | 0.004571 | biosphere3 | None | joule | octave 2::day time::suburban | biosphere |  | direct - exhaust
NMVOC, non-methane volatile organic compounds, unspecified origin | 1.4842e-07 | biosphere3 | None | kilogram | air::low population density, long-term | biosphere |  | direct - exhaust
Formaldehyde | 2.5061e-07 | biosphere3 | None | kilogram | air::low population density, long-term | biosphere |  | other
Styrene | 2.9991e-08 | biosphere3 | None | kilogram | air::non-urban air or from high stacks | biosphere |  | other
Benzaldehyde | 4.0873e-08 | biosphere3 | None | kilogram | air::low population density, long-term | biosphere |  | other
Formaldehyde | 4.4986e-07 | biosphere3 | None | kilogram | air::non-urban air or from high stacks | biosphere |  | other
Carbon monoxide, fossil | 3.4718e-06 | biosphere3 | None | kilogram | air::non-urban air or from high stacks | biosphere |  | direct - exhaust
gearbox, for lorry | 6.2543e-06 | carculator db | RER | kilogram |  | technosphere | gearbox, for lorry | powertrain
m-Xylene | 2.9237e-08 | biosphere3 | None | kilogram | air::low population density, long-term | biosphere |  | other
Chromium VI | 2.4274e-13 | biosphere3 | None | kilogram | air::non-urban air or from high stacks | biosphere |  | direct - exhaust
Chromium | 6.7709e-11 | biosphere3 | None | kilogram | air::low population density, long-term | biosphere |  | direct - exhaust
NMVOC, non-methane volatile organic compounds, unspecified origin | 2.6644e-07 | biosphere3 | None | kilogram | air::non-urban air or from high stacks | biosphere |  | direct - exhaust
Heptane | 1.6067e-08 | biosphere3 | None | kilogram | air::non-urban air or from high stacks | biosphere |  | other
internal combustion engine, for lorry | 1.4459e-05 | carculator db | RER | kilogram |  | technosphere | internal combustion engine, for lorry | powertrain
lead acid battery, for lorry | 3.1813e-06 | carculator db | RER | kilogram |  | technosphere | lead acid battery, for lorry | energy storage
Toluene | 2.9834e-10 | biosphere3 | None | kilogram | air::low population density, long-term | biosphere |  | other
Carbon dioxide, fossil | 0.037134 | biosphere3 | None | kilogram | air | biosphere |  | direct - exhaust
Acetaldehyde | 1.3634e-07 | biosphere3 | None | kilogram | air::low population density, long-term | biosphere |  | other
m-Xylene | 5.2484e-08 | biosphere3 | None | kilogram | air::non-urban air or from high stacks | biosphere |  | other
Pentane | 3.2133e-09 | biosphere3 | None | kilogram | air::non-urban air or from high stacks | biosphere |  | other
Glider lightweighting | 5.39e-05 | carculator db | GLO | kilogram |  | technosphere | Glider lightweighting | glider
power electronics, for lorry | 8.7302e-06 | carculator db | RER | kilogram |  | technosphere | power electronics, for lorry | powertrain
Ammonia | 1.6427e-06 | biosphere3 | None | kilogram | air::non-urban air or from high stacks | biosphere |  | direct - exhaust
Styrene | 1.6707e-08 | biosphere3 | None | kilogram | air::low population density, long-term | biosphere |  | other
Mercury | 1.1977e-11 | biosphere3 | None | kilogram | air::low population density, long-term | biosphere |  | direct - exhaust
noise, octave 3, day time, suburban | 0.0042655 | biosphere3 | None | joule | octave 3::day time::suburban | biosphere |  | direct - exhaust
Acrolein | 9.4793e-08 | biosphere3 | None | kilogram | air::non-urban air or from high stacks | biosphere |  | other
fuel supply for diesel vehicles, 2040 | 0.012296 | carculator db | CH | kilogram |  | technosphere | fuel | energy chain
transport, passenger bus, diesel, 13m single deck coach bus, 2040, EURO-VI | 1 | carculator db | CH | passenger-kilometer |  | production | transport, passenger bus, EURO-VI | other
market for transport, freight train | 1.5843e-06 | ecoinvent | CH | ton kilometer |  | technosphere | transport, freight train | other
market for transport, freight, lorry >32 metric ton, EURO4 | 1.3203e-07 | ecoinvent | RER | ton kilometer |  | technosphere | transport, freight, lorry >32 metric ton, EURO4 | other
Activity | transport, passenger bus, diesel, 13m single deck coach bus, 2050, EURO-VI
location | CH
production amount | 1
reference product | transport, passenger bus, EURO-VI
type | process
unit | passenger-kilometer
worksheet name | None
source | Sacchi, R., Bauer, C., and Cox, B. Does size matter? The influence of size, load factor, range autonomy and application type on the Life Cycle Assessment of current and future trucks. Environmental Science and Technology.
description | Cradle-to-grave life cycle inventory of the transport activity using a heavy duty truck over 1 km. carculator_bus is a open-source parametrized truck model that produces life cycle inventories for any desired set of parameters value (lifetime, load factor, power, battery size, fuel blend, etc.): to produce your own inventories, go to https://github.com/romainsacchi/carculator_bus or contact carculator@psi.ch.
special remark
comment | Combustion engine power: 116 [kW]. Electric motor power: 77 [kW]. Power share from combustion engine: 60 [%]. Km over lifetime: 1200000 [km]. Yearly mileage: 68000 [km/year]. Daily distance driven: 511 [km]. Daily operating time: 9 [hours]. Tank-to-wheel efficiency: 27 [%]. Tank-to-wheel energy consumption: 6143 [kj/km]. Fuel tank capacity: 1090 [kWh]. Maximum passenger capacity: 55 [unit]. Number of passengers onboard: 21 [unit]. Curb mass (excl. driver and cargo): 9078 [kg]. Driving mass (incl. driver and cargo): 11010 [kg].
Exchanges
name | amount | database | location | unit | categories | type | reference product | tag
treatment of road wear emissions, lorry | -1.1321e-06 | carculator db | RER | kilogram |  | technosphere | road wear emissions, lorry | direct - non-exhaust
Carbon monoxide, fossil | 1.8125e-06 | biosphere3 | None | kilogram | air::low population density, long-term | biosphere |  | direct - exhaust
Chromium VI | 1.2673e-13 | biosphere3 | None | kilogram | air::low population density, long-term | biosphere |  | direct - exhaust
noise, octave 8, day time, suburban | 0.00028354 | biosphere3 | None | joule | octave 8::day time::suburban | biosphere |  | direct - exhaust
Selenium | 3.809e-13 | biosphere3 | None | kilogram | air::non-urban air or from high stacks | biosphere |  | direct - exhaust
Heptane | 8.3877e-09 | biosphere3 | None | kilogram | air::low population density, long-term | biosphere |  | other
Benzene | 2.38e-09 | biosphere3 | None | kilogram | air::low population density, long-term | biosphere |  | direct - exhaust
Arsenic | 3.809e-13 | biosphere3 | None | kilogram | air::non-urban air or from high stacks | biosphere |  | other
market for road maintenance | 6.1429e-05 | carculator db | RER | meter-year |  | technosphere | road maintenance | road
tires and wheels, for lorry | 2.754e-05 | carculator db | RER | kilogram |  | technosphere | tires and wheels, for lorry | glider
Sulfur dioxide | 1.9817e-07 | biosphere3 | None | kilogram | air | biosphere |  | direct - exhaust
Zinc | 3.6841e-09 | biosphere3 | None | kilogram | air::low population density, long-term | biosphere |  | direct - exhaust
noise, octave 5, day time, suburban | 0.0087288 | biosphere3 | None | joule | octave 5::day time::suburban | biosphere |  | direct - exhaust
other components, for hybrid electric lorry | 2.9944e-05 | carculator db | RER | kilogram |  | technosphere | other components, for hybrid electric lorry | glider
market for electric motor, electric passenger car | 1.7869e-06 | carculator db | GLO | kilogram |  | technosphere | electric motor, electric passenger car | powertrain
suspension, for lorry | 8.4246e-05 | carculator db | RER | kilogram |  | technosphere | suspension, for lorry | glider
Carbon dioxide, from soil or biomass stock | 0.00065507 | biosphere3 | None | kilogram | air | biosphere |  | energy chain
Ammonia | 8.576e-07 | biosphere3 | None | kilogram | air::low population density, long-term | biosphere |  | direct - exhaust
Benzene | 4.2799e-09 | biosphere3 | None | kilogram | air::non-urban air or from high stacks | biosphere |  | direct - exhaust
Pentane | 1.6775e-09 | biosphere3 | None | kilogram | air::low population density, long-term | biosphere |  | other
Acrolein | 4.9488e-08 | biosphere3 | None | kilogram | air::low population density, long-term | biosphere |  | other
Zinc | 6.6251e-09 | biosphere3 | None | kilogram | air::non-urban air or from high stacks | biosphere |  | direct - exhaust
treatment of tyre wear emissions, lorry | -1.1321e-06 | carculator db | RER | kilogram |  | technosphere | tyre wear emissions, lorry | direct - non-exhaust
Ethane | 1.5083e-09 | biosphere3 | None | kilogram | air::non-urban air or from high stacks | biosphere |  | other
retarder, for lorry | 2.0848e-06 | carculator db | RER | kilogram |  | technosphere | retarder, for lorry | powertrain
market for refrigerant R134a | 7.7941e-07 | carculator db | GLO | kilogram |  | technosphere | refrigerant R134a | other
noise, octave 4, day time, rural | 0.0079356 | biosphere3 | None | joule | octave 4::day time::rural | biosphere |  | direct - exhaust
Methane, fossil | 6.1508e-09 | biosphere3 | None | kilogram | air::non-urban air or from high stacks | biosphere |  | direct - exhaust
Copper | 4.4807e-11 | biosphere3 | None | kilogram | air::low population density, long-term | biosphere |  | energy storage
Nickel | 3.3532e-11 | biosphere3 | None | kilogram | air::non-urban air or from high stacks | biosphere |  | direct - exhaust
exhaust system, for lorry | 4.6825e-06 | carculator db | RER | kilogram |  | technosphere | exhaust system, for lorry | powertrain
Arsenic | 2.1182e-13 | biosphere3 | None | kilogram | air::low population density, long-term | biosphere |  | other
Particulates, < 2.5 um | 4.3361e-07 | biosphere3 | None | kilogram | air::non-urban air or from high stacks | biosphere |  | direct - exhaust
treatment of used bus | -3.9683e-08 | carculator db | CH | unit |  | technosphere | used bus | other
Selenium | 2.1182e-13 | biosphere3 | None | kilogram | air::low population density, long-term | biosphere |  | direct - exhaust
Propane | 2.7959e-09 | biosphere3 | None | kilogram | air::low population density, long-term | biosphere |  | other
transmission, for lorry | 9.034e-06 | carculator db | RER | kilogram |  | technosphere | transmission, for lorry | powertrain
Nitrogen oxides | 4.3088e-05 | biosphere3 | None | kilogram | air::non-urban air or from high stacks | biosphere |  | direct - exhaust
noise, octave 7, day time, rural | 0.00074993 | biosphere3 | None | joule | octave 7::day time::rural | biosphere |  | direct - exhaust
noise, octave 2, day time, rural | 0.0040794 | biosphere3 | None | joule | octave 2::day time::rural | biosphere |  | direct - exhaust
Copper | 8.0575e-11 | biosphere3 | None | kilogram | air::non-urban air or from high stacks | biosphere |  | energy storage
noise, octave 1, day time, suburban | 0.02241 | biosphere3 | None | joule | octave 1::day time::suburban | biosphere |  | direct - exhaust
maintenance, bus | 3.9683e-08 | carculator db | CH | unit |  | technosphere | maintenance, bus | other
Propane | 5.0278e-09 | biosphere3 | None | kilogram | air::non-urban air or from high stacks | biosphere |  | other
Cadmium | 3.3044e-11 | biosphere3 | None | kilogram | air::non-urban air or from high stacks | biosphere |  | direct - exhaust
PAH, polycyclic aromatic hydrocarbons | 1.6565e-10 | biosphere3 | None | kilogram | air::low population density, long-term | biosphere |  | direct - exhaust
Ethane | 8.3877e-10 | biosphere3 | None | kilogram | air::low population density, long-term | biosphere |  | other
treatment of brake wear emissions, lorry | -1.4487e-06 | carculator db | RER | kilogram |  | technosphere | brake wear emissions, lorry | direct - non-exhaust
PAH, polycyclic aromatic hydrocarbons | 2.9788e-10 | biosphere3 | None | kilogram | air::non-urban air or from high stacks | biosphere |  | direct - exhaust
Butane | 4.1939e-09 | biosphere3 | None | kilogram | air::low population density, long-term | biosphere |  | other
noise, octave 3, day time, rural | 0.0040406 | biosphere3 | None | joule | octave 3::day time::rural | biosphere |  | direct - exhaust
Methane, fossil | 3.4204e-09 | biosphere3 | None | kilogram | air::low population density, long-term | biosphere |  | direct - exhaust
Benzaldehyde | 6.8881e-08 | biosphere3 | None | kilogram | air::non-urban air or from high stacks | biosphere |  | other
Chromium | 1.1411e-10 | biosphere3 | None | kilogram | air::non-urban air or from high stacks | biosphere |  | direct - exhaust
Nickel | 1.8647e-11 | biosphere3 | None | kilogram | air::low population density, long-term | biosphere |  | direct - exhaust
Particulates, < 2.5 um | 2.4113e-07 | biosphere3 | None | kilogram | air::low population density, long-term | biosphere |  | direct - exhaust
Butane | 7.5417e-09 | biosphere3 | None | kilogram | air::non-urban air or from high stacks | biosphere |  | other
o-Xylene | 1.1184e-08 | biosphere3 | None | kilogram | air::low population density, long-term | biosphere |  | other
noise, octave 7, day time, suburban | 0.00085094 | biosphere3 | None | joule | octave 7::day time::suburban | biosphere |  | direct - exhaust
noise, octave 1, day time, rural | 0.020164 | biosphere3 | None | joule | octave 1::day time::rural | biosphere |  | direct - exhaust
Nitrogen oxides | 2.3961e-05 | biosphere3 | None | kilogram | air::low population density, long-term | biosphere |  | direct - exhaust
noise, octave 6, day time, rural | 0.0026327 | biosphere3 | None | joule | octave 6::day time::rural | biosphere |  | direct - exhaust
fuel tank, for diesel vehicle | 2.216e-06 | carculator db | RER | kilogram |  | technosphere | fuel tank | energy storage
frame, blanks and saddle, for lorry | 0.0002695 | carculator db | RER | kilogram |  | technosphere | frame, blanks and saddle, for lorry | glider
noise, octave 6, day time, suburban | 0.0026666 | biosphere3 | None | joule | octave 6::day time::suburban | biosphere |  | direct - exhaust
market for road | 0.00028154 | carculator db | GLO | meter-year |  | technosphere | road | road
o-Xylene | 2.0111e-08 | biosphere3 | None | kilogram | air::non-urban air or from high stacks | biosphere |  | other
Toluene | 5.0278e-10 | biosphere3 | None | kilogram | air::non-urban air or from high stacks | biosphere |  | other
Ethane, 1,1,1,2-tetrafluoro-, HFC-134a | 7.7941e-07 | biosphere3 | None | kilogram | air | biosphere |  | other
Cadmium | 1.8375e-11 | biosphere3 | None | kilogram | air::low population density, long-term | biosphere |  | direct - exhaust
noise, octave 8, day time, rural | 0.00022948 | biosphere3 | None | joule | octave 8::day time::rural | biosphere |  | direct - exhaust
Dinitrogen monoxide | 2.2731e-06 | biosphere3 | None | kilogram | air::low population density, long-term | biosphere |  | direct - exhaust
Mercury | 2.0184e-11 | biosphere3 | None | kilogram | air::non-urban air or from high stacks | biosphere |  | direct - exhaust
noise, octave 4, day time, suburban | 0.0065677 | biosphere3 | None | joule | octave 4::day time::suburban | biosphere |  | direct - exhaust
noise, octave 5, day time, rural | 0.0077022 | biosphere3 | None | joule | octave 5::day time::rural | biosphere |  | direct - exhaust
Dinitrogen monoxide | 4.0876e-06 | biosphere3 | None | kilogram | air::non-urban air or from high stacks | biosphere |  | direct - exhaust
Acetaldehyde | 2.2977e-07 | biosphere3 | None | kilogram | air::non-urban air or from high stacks | biosphere |  | other
noise, octave 2, day time, suburban | 0.004571 | biosphere3 | None | joule | octave 2::day time::suburban | biosphere |  | direct - exhaust
NMVOC, non-methane volatile organic compounds, unspecified origin | 1.391e-07 | biosphere3 | None | kilogram | air::low population density, long-term | biosphere |  | direct - exhaust
Formaldehyde | 2.3486e-07 | biosphere3 | None | kilogram | air::low population density, long-term | biosphere |  | other
Styrene | 2.8156e-08 | biosphere3 | None | kilogram | air::non-urban air or from high stacks | biosphere |  | other
Benzaldehyde | 3.8304e-08 | biosphere3 | None | kilogram | air::low population density, long-term | biosphere |  | other
Formaldehyde | 4.2234e-07 | biosphere3 | None | kilogram | air::non-urban air or from high stacks | biosphere |  | other
Carbon monoxide, fossil | 3.2594e-06 | biosphere3 | None | kilogram | air::non-urban air or from high stacks | biosphere |  | direct - exhaust
gearbox, for lorry | 6.2543e-06 | carculator db | RER | kilogram |  | technosphere | gearbox, for lorry | powertrain
m-Xylene | 2.74e-08 | biosphere3 | None | kilogram | air::low population density, long-term | biosphere |  | other
Chromium VI | 2.2789e-13 | biosphere3 | None | kilogram | air::non-urban air or from high stacks | biosphere |  | direct - exhaust
Chromium | 6.3454e-11 | biosphere3 | None | kilogram | air::low population density, long-term | biosphere |  | direct - exhaust
NMVOC, non-methane volatile organic compounds, unspecified origin | 2.5013e-07 | biosphere3 | None | kilogram | air::non-urban air or from high stacks | biosphere |  | direct - exhaust
Heptane | 1.5083e-08 | biosphere3 | None | kilogram | air::non-urban air or from high stacks | biosphere |  | other
internal combustion engine, for lorry | 1.309e-05 | carculator db | RER | kilogram |  | technosphere | internal combustion engine, for lorry | powertrain
lead acid battery, for lorry | 2.8784e-06 | carculator db | RER | kilogram |  | technosphere | lead acid battery, for lorry | energy storage
Toluene | 2.7959e-10 | biosphere3 | None | kilogram | air::low population density, long-term | biosphere |  | other
Carbon dioxide, fossil | 0.031112 | biosphere3 | None | kilogram | air | biosphere |  | direct - exhaust
Acetaldehyde | 1.2777e-07 | biosphere3 | None | kilogram | air::low population density, long-term | biosphere |  | other
m-Xylene | 4.9273e-08 | biosphere3 | None | kilogram | air::non-urban air or from high stacks | biosphere |  | other
Pentane | 3.0167e-09 | biosphere3 | None | kilogram | air::non-urban air or from high stacks | biosphere |  | other
Glider lightweighting | 6.7375e-05 | carculator db | GLO | kilogram |  | technosphere | Glider lightweighting | glider
power electronics, for lorry | 8.7302e-06 | carculator db | RER | kilogram |  | technosphere | power electronics, for lorry | powertrain
Ammonia | 1.5422e-06 | biosphere3 | None | kilogram | air::non-urban air or from high stacks | biosphere |  | direct - exhaust
Styrene | 1.5657e-08 | biosphere3 | None | kilogram | air::low population density, long-term | biosphere |  | other
Mercury | 1.1224e-11 | biosphere3 | None | kilogram | air::low population density, long-term | biosphere |  | direct - exhaust
noise, octave 3, day time, suburban | 0.0042655 | biosphere3 | None | joule | octave 3::day time::suburban | biosphere |  | direct - exhaust
Acrolein | 8.8992e-08 | biosphere3 | None | kilogram | air::non-urban air or from high stacks | biosphere |  | other
fuel supply for diesel vehicles, 2050 | 0.011537 | carculator db | CH | kilogram |  | technosphere | fuel | energy chain
transport, passenger bus, diesel, 13m single deck coach bus, 2050, EURO-VI | 1 | carculator db | CH | passenger-kilometer |  | production | transport, passenger bus, EURO-VI | other
market for transport, freight train | 1.5398e-06 | ecoinvent | CH | ton kilometer |  | technosphere | transport, freight train | other
market for transport, freight, lorry >32 metric ton, EURO4 | 1.2831e-07 | ecoinvent | RER | ton kilometer |  | technosphere | transport, freight, lorry >32 metric ton, EURO4 | other
Activity | transport, passenger bus, compressed gas, 13m single deck coach bus, 2000, EURO-IV
location | CH
production amount | 1
reference product | transport, passenger bus, EURO-IV
type | process
unit | passenger-kilometer
worksheet name | None
source | Sacchi, R., Bauer, C., and Cox, B. Does size matter? The influence of size, load factor, range autonomy and application type on the Life Cycle Assessment of current and future trucks. Environmental Science and Technology.
description | Cradle-to-grave life cycle inventory of the transport activity using a heavy duty truck over 1 km. carculator_bus is a open-source parametrized truck model that produces life cycle inventories for any desired set of parameters value (lifetime, load factor, power, battery size, fuel blend, etc.): to produce your own inventories, go to https://github.com/romainsacchi/carculator_bus or contact carculator@psi.ch.
special remark
comment | Combustion engine power: 270 [kW]. Power share from combustion engine: 100 [%]. Km over lifetime: 1200000 [km]. Yearly mileage: 68000 [km/year]. Daily distance driven: 511 [km]. Daily operating time: 9 [hours]. Tank-to-wheel efficiency: 19 [%]. Tank-to-wheel energy consumption: 10849 [kj/km]. Fuel tank capacity: 1925 [kWh]. Maximum passenger capacity: 55 [unit]. Number of passengers onboard: 21 [unit]. Curb mass (excl. driver and cargo): 12657 [kg]. Driving mass (incl. driver and cargo): 14589 [kg].
Exchanges
name | amount | database | location | unit | categories | type | reference product | tag
treatment of road wear emissions, lorry | -1.1321e-06 | carculator db | RER | kilogram |  | technosphere | road wear emissions, lorry | direct - non-exhaust
Carbon monoxide, fossil | 2.4327e-05 | biosphere3 | None | kilogram | air::low population density, long-term | biosphere |  | direct - exhaust
Methane, fossil | 5.1664e-05 | biosphere3 | None | kilogram | air | biosphere |  | direct - exhaust
noise, octave 8, day time, suburban | 0.00028354 | biosphere3 | None | joule | octave 8::day time::suburban | biosphere |  | direct - exhaust
Heptane | 1.4788e-08 | biosphere3 | None | kilogram | air::low population density, long-term | biosphere |  | other
market for road maintenance | 6.1429e-05 | carculator db | RER | meter-year |  | technosphere | road maintenance | road
tires and wheels, for lorry | 2.754e-05 | carculator db | RER | kilogram |  | technosphere | tires and wheels, for lorry | glider
noise, octave 5, day time, suburban | 0.0087288 | biosphere3 | None | joule | octave 5::day time::suburban | biosphere |  | direct - exhaust
other components, for hybrid electric lorry | 2.9944e-05 | carculator db | RER | kilogram |  | technosphere | other components, for hybrid electric lorry | glider
suspension, for lorry | 8.4246e-05 | carculator db | RER | kilogram |  | technosphere | suspension, for lorry | glider
Carbon dioxide, from soil or biomass stock | 6.3437e-10 | biosphere3 | None | kilogram | air | biosphere |  | energy chain
Ammonia | 1.5119e-06 | biosphere3 | None | kilogram | air::low population density, long-term | biosphere |  | direct - exhaust
Pentane | 2.9575e-09 | biosphere3 | None | kilogram | air::low population density, long-term | biosphere |  | other
Acrolein | 8.7247e-08 | biosphere3 | None | kilogram | air::low population density, long-term | biosphere |  | other
treatment of tyre wear emissions, lorry | -1.1321e-06 | carculator db | RER | kilogram |  | technosphere | tyre wear emissions, lorry | direct - non-exhaust
Ethane | 2.6677e-09 | biosphere3 | None | kilogram | air::non-urban air or from high stacks | biosphere |  | other
retarder, for lorry | 2.0848e-06 | carculator db | RER | kilogram |  | technosphere | retarder, for lorry | powertrain
market for refrigerant R134a | 7.7941e-07 | carculator db | GLO | kilogram |  | technosphere | refrigerant R134a | other
noise, octave 4, day time, rural | 0.0079356 | biosphere3 | None | joule | octave 4::day time::rural | biosphere |  | direct - exhaust
Methane, fossil | 7.4533e-06 | biosphere3 | None | kilogram | air::non-urban air or from high stacks | biosphere |  | direct - exhaust
exhaust system, for lorry | 4.6825e-06 | carculator db | RER | kilogram |  | technosphere | exhaust system, for lorry | powertrain
Particulates, < 2.5 um | 3.9114e-06 | biosphere3 | None | kilogram | air::non-urban air or from high stacks | biosphere |  | direct - exhaust
treatment of used bus | -3.9683e-08 | carculator db | CH | unit |  | technosphere | used bus | other
Propane | 4.9292e-09 | biosphere3 | None | kilogram | air::low population density, long-term | biosphere |  | other
transmission, for lorry | 9.034e-06 | carculator db | RER | kilogram |  | technosphere | transmission, for lorry | powertrain
Nitrogen oxides | 0.00014595 | biosphere3 | None | kilogram | air::non-urban air or from high stacks | biosphere |  | direct - exhaust
noise, octave 7, day time, rural | 0.00074993 | biosphere3 | None | joule | octave 7::day time::rural | biosphere |  | direct - exhaust
noise, octave 2, day time, rural | 0.0040794 | biosphere3 | None | joule | octave 2::day time::rural | biosphere |  | direct - exhaust
noise, octave 1, day time, suburban | 0.02241 | biosphere3 | None | joule | octave 1::day time::suburban | biosphere |  | direct - exhaust
maintenance, bus | 3.9683e-08 | carculator db | CH | unit |  | technosphere | maintenance, bus | other
Propane | 8.8923e-09 | biosphere3 | None | kilogram | air::non-urban air or from high stacks | biosphere |  | other
Ethane | 1.4788e-09 | biosphere3 | None | kilogram | air::low population density, long-term | biosphere |  | other
treatment of brake wear emissions, lorry | -1.4487e-06 | carculator db | RER | kilogram |  | technosphere | brake wear emissions, lorry | direct - non-exhaust
Butane | 7.3938e-09 | biosphere3 | None | kilogram | air::low population density, long-term | biosphere |  | other
noise, octave 3, day time, rural | 0.0040406 | biosphere3 | None | joule | octave 3::day time::rural | biosphere |  | direct - exhaust
Methane, fossil | 4.1315e-06 | biosphere3 | None | kilogram | air::low population density, long-term | biosphere |  | direct - exhaust
Benzaldehyde | 1.2182e-07 | biosphere3 | None | kilogram | air::non-urban air or from high stacks | biosphere |  | other
Particulates, < 2.5 um | 2.1682e-06 | biosphere3 | None | kilogram | air::low population density, long-term | biosphere |  | direct - exhaust
Butane | 1.3338e-08 | biosphere3 | None | kilogram | air::non-urban air or from high stacks | biosphere |  | other
o-Xylene | 1.9717e-08 | biosphere3 | None | kilogram | air::low population density, long-term | biosphere |  | other
noise, octave 7, day time, suburban | 0.00085094 | biosphere3 | None | joule | octave 7::day time::suburban | biosphere |  | direct - exhaust
noise, octave 1, day time, rural | 0.020164 | biosphere3 | None | joule | octave 1::day time::rural | biosphere |  | direct - exhaust
Nitrogen oxides | 8.0901e-05 | biosphere3 | None | kilogram | air::low population density, long-term | biosphere |  | direct - exhaust
noise, octave 6, day time, rural | 0.0026327 | biosphere3 | None | joule | octave 6::day time::rural | biosphere |  | direct - exhaust
Fuel tank, compressed hydrogen gas, 700bar, with aluminium liner | 9.2061e-06 | carculator db | RER | kilogram |  | technosphere | Hydrogen tank | energy storage
frame, blanks and saddle, for lorry | 0.0002695 | carculator db | RER | kilogram |  | technosphere | frame, blanks and saddle, for lorry | glider
noise, octave 6, day time, suburban | 0.0026666 | biosphere3 | None | joule | octave 6::day time::suburban | biosphere |  | direct - exhaust
market for road | 0.00037308 | carculator db | GLO | meter-year |  | technosphere | road | road
o-Xylene | 3.5569e-08 | biosphere3 | None | kilogram | air::non-urban air or from high stacks | biosphere |  | other
Toluene | 8.8923e-10 | biosphere3 | None | kilogram | air::non-urban air or from high stacks | biosphere |  | other
Ethane, 1,1,1,2-tetrafluoro-, HFC-134a | 7.7941e-07 | biosphere3 | None | kilogram | air | biosphere |  | other
noise, octave 8, day time, rural | 0.00022948 | biosphere3 | None | joule | octave 8::day time::rural | biosphere |  | direct - exhaust
Dinitrogen monoxide | 4.0074e-06 | biosphere3 | None | kilogram | air::low population density, long-term | biosphere |  | direct - exhaust
noise, octave 4, day time, suburban | 0.0065677 | biosphere3 | None | joule | octave 4::day time::suburban | biosphere |  | direct - exhaust
noise, octave 5, day time, rural | 0.0077022 | biosphere3 | None | joule | octave 5::day time::rural | biosphere |  | direct - exhaust
Dinitrogen monoxide | 7.2294e-06 | biosphere3 | None | kilogram | air::non-urban air or from high stacks | biosphere |  | direct - exhaust
Acetaldehyde | 4.0638e-07 | biosphere3 | None | kilogram | air::non-urban air or from high stacks | biosphere |  | other
noise, octave 2, day time, suburban | 0.004571 | biosphere3 | None | joule | octave 2::day time::suburban | biosphere |  | direct - exhaust
NMVOC, non-methane volatile organic compounds, unspecified origin | 3.5926e-07 | biosphere3 | None | kilogram | air::low population density, long-term | biosphere |  | direct - exhaust
Formaldehyde | 4.1405e-07 | biosphere3 | None | kilogram | air::low population density, long-term | biosphere |  | other
Styrene | 4.9797e-08 | biosphere3 | None | kilogram | air::non-urban air or from high stacks | biosphere |  | other
Benzaldehyde | 6.753e-08 | biosphere3 | None | kilogram | air::low population density, long-term | biosphere |  | other
Formaldehyde | 7.4695e-07 | biosphere3 | None | kilogram | air::non-urban air or from high stacks | biosphere |  | other
Carbon monoxide, fossil | 4.3886e-05 | biosphere3 | None | kilogram | air::non-urban air or from high stacks | biosphere |  | direct - exhaust
gearbox, for lorry | 6.2543e-06 | carculator db | RER | kilogram |  | technosphere | gearbox, for lorry | powertrain
m-Xylene | 4.8306e-08 | biosphere3 | None | kilogram | air::low population density, long-term | biosphere |  | other
NMVOC, non-methane volatile organic compounds, unspecified origin | 6.4811e-07 | biosphere3 | None | kilogram | air::non-urban air or from high stacks | biosphere |  | direct - exhaust
Heptane | 2.6677e-08 | biosphere3 | None | kilogram | air::non-urban air or from high stacks | biosphere |  | other
internal combustion engine, for lorry | 4.0601e-05 | carculator db | RER | kilogram |  | technosphere | internal combustion engine, for lorry | powertrain
Toluene | 4.9292e-10 | biosphere3 | None | kilogram | air::low population density, long-term | biosphere |  | other
Carbon dioxide, fossil | 0.034223 | biosphere3 | None | kilogram | air | biosphere |  | direct - exhaust
Acetaldehyde | 2.2526e-07 | biosphere3 | None | kilogram | air::low population density, long-term | biosphere |  | other
m-Xylene | 8.7144e-08 | biosphere3 | None | kilogram | air::non-urban air or from high stacks | biosphere |  | other
Pentane | 5.3354e-09 | biosphere3 | None | kilogram | air::non-urban air or from high stacks | biosphere |  | other
Glider lightweighting | 2.695e-08 | carculator db | GLO | kilogram |  | technosphere | Glider lightweighting | glider
power electronics, for lorry | 8.7302e-06 | carculator db | RER | kilogram |  | technosphere | power electronics, for lorry | powertrain
Ammonia | 2.7275e-06 | biosphere3 | None | kilogram | air::non-urban air or from high stacks | biosphere |  | direct - exhaust
Styrene | 2.7603e-08 | biosphere3 | None | kilogram | air::low population density, long-term | biosphere |  | other
noise, octave 3, day time, suburban | 0.0042655 | biosphere3 | None | joule | octave 3::day time::suburban | biosphere |  | direct - exhaust
Acrolein | 1.5739e-07 | biosphere3 | None | kilogram | air::non-urban air or from high stacks | biosphere |  | other
fuel supply for gas vehicles, 2000 | 0.012968 | carculator db | CH | kilogram |  | technosphere | fuel | energy chain
transport, passenger bus, compressed gas, 13m single deck coach bus, 2000, EURO-IV | 1 | carculator db | CH | passenger-kilometer |  | production | transport, passenger bus, EURO-IV | other
market for transport, freight train | 4.6765e-07 | ecoinvent | CH | ton kilometer |  | technosphere | transport, freight train | other
market for transport, freight, lorry >32 metric ton, EURO4 | 3.8971e-08 | ecoinvent | RER | ton kilometer |  | technosphere | transport, freight, lorry >32 metric ton, EURO4 | other
Activity | transport, passenger bus, compressed gas, 13m single deck coach bus, 2010, EURO-V
location | CH
production amount | 1
reference product | transport, passenger bus, EURO-V
type | process
unit | passenger-kilometer
worksheet name | None
source | Sacchi, R., Bauer, C., and Cox, B. Does size matter? The influence of size, load factor, range autonomy and application type on the Life Cycle Assessment of current and future trucks. Environmental Science and Technology.
description | Cradle-to-grave life cycle inventory of the transport activity using a heavy duty truck over 1 km. carculator_bus is a open-source parametrized truck model that produces life cycle inventories for any desired set of parameters value (lifetime, load factor, power, battery size, fuel blend, etc.): to produce your own inventories, go to https://github.com/romainsacchi/carculator_bus or contact carculator@psi.ch.
special remark
comment | Combustion engine power: 269 [kW]. Power share from combustion engine: 100 [%]. Km over lifetime: 1200000 [km]. Yearly mileage: 68000 [km/year]. Daily distance driven: 511 [km]. Daily operating time: 9 [hours]. Tank-to-wheel efficiency: 20 [%]. Tank-to-wheel energy consumption: 10824 [kj/km]. Fuel tank capacity: 1921 [kWh]. Maximum passenger capacity: 55 [unit]. Number of passengers onboard: 21 [unit]. Curb mass (excl. driver and cargo): 12613 [kg]. Driving mass (incl. driver and cargo): 14545 [kg].
Exchanges
name | amount | database | location | unit | categories | type | reference product | tag
treatment of road wear emissions, lorry | -1.1321e-06 | carculator db | RER | kilogram |  | technosphere | road wear emissions, lorry | direct - non-exhaust
Carbon monoxide, fossil | 8.046e-06 | biosphere3 | None | kilogram | air::low population density, long-term | biosphere |  | direct - exhaust
Methane, fossil | 5.1547e-05 | biosphere3 | None | kilogram | air | biosphere |  | direct - exhaust
noise, octave 8, day time, suburban | 0.00028354 | biosphere3 | None | joule | octave 8::day time::suburban | biosphere |  | direct - exhaust
Heptane | 1.4758e-08 | biosphere3 | None | kilogram | air::low population density, long-term | biosphere |  | other
market for road maintenance | 6.1429e-05 | carculator db | RER | meter-year |  | technosphere | road maintenance | road
tires and wheels, for lorry | 2.754e-05 | carculator db | RER | kilogram |  | technosphere | tires and wheels, for lorry | glider
noise, octave 5, day time, suburban | 0.0087288 | biosphere3 | None | joule | octave 5::day time::suburban | biosphere |  | direct - exhaust
other components, for hybrid electric lorry | 2.9944e-05 | carculator db | RER | kilogram |  | technosphere | other components, for hybrid electric lorry | glider
suspension, for lorry | 8.4246e-05 | carculator db | RER | kilogram |  | technosphere | suspension, for lorry | glider
Carbon dioxide, from soil or biomass stock | 9.0505e-10 | biosphere3 | None | kilogram | air | biosphere |  | energy chain
Ammonia | 1.5089e-06 | biosphere3 | None | kilogram | air::low population density, long-term | biosphere |  | direct - exhaust
Pentane | 2.9516e-09 | biosphere3 | None | kilogram | air::low population density, long-term | biosphere |  | other
Acrolein | 8.7072e-08 | biosphere3 | None | kilogram | air::low population density, long-term | biosphere |  | other
treatment of tyre wear emissions, lorry | -1.1321e-06 | carculator db | RER | kilogram |  | technosphere | tyre wear emissions, lorry | direct - non-exhaust
Ethane | 2.6612e-09 | biosphere3 | None | kilogram | air::non-urban air or from high stacks | biosphere |  | other
retarder, for lorry | 2.0848e-06 | carculator db | RER | kilogram |  | technosphere | retarder, for lorry | powertrain
market for refrigerant R134a | 7.7941e-07 | carculator db | GLO | kilogram |  | technosphere | refrigerant R134a | other
noise, octave 4, day time, rural | 0.0079356 | biosphere3 | None | joule | octave 4::day time::rural | biosphere |  | direct - exhaust
Methane, fossil | 6.298e-06 | biosphere3 | None | kilogram | air::non-urban air or from high stacks | biosphere |  | direct - exhaust
exhaust system, for lorry | 4.6825e-06 | carculator db | RER | kilogram |  | technosphere | exhaust system, for lorry | powertrain
Particulates, < 2.5 um | 1.1321e-07 | biosphere3 | None | kilogram | air::non-urban air or from high stacks | biosphere |  | direct - exhaust
treatment of used bus | -3.9683e-08 | carculator db | CH | unit |  | technosphere | used bus | other
Propane | 4.9193e-09 | biosphere3 | None | kilogram | air::low population density, long-term | biosphere |  | other
transmission, for lorry | 9.034e-06 | carculator db | RER | kilogram |  | technosphere | transmission, for lorry | powertrain
Nitrogen oxides | 2.6385e-05 | biosphere3 | None | kilogram | air::non-urban air or from high stacks | biosphere |  | direct - exhaust
noise, octave 7, day time, rural | 0.00074993 | biosphere3 | None | joule | octave 7::day time::rural | biosphere |  | direct - exhaust
noise, octave 2, day time, rural | 0.0040794 | biosphere3 | None | joule | octave 2::day time::rural | biosphere |  | direct - exhaust
noise, octave 1, day time, suburban | 0.02241 | biosphere3 | None | joule | octave 1::day time::suburban | biosphere |  | direct - exhaust
maintenance, bus | 3.9683e-08 | carculator db | CH | unit |  | technosphere | maintenance, bus | other
Propane | 8.8707e-09 | biosphere3 | None | kilogram | air::non-urban air or from high stacks | biosphere |  | other
Ethane | 1.4758e-09 | biosphere3 | None | kilogram | air::low population density, long-term | biosphere |  | other
treatment of brake wear emissions, lorry | -1.4487e-06 | carculator db | RER | kilogram |  | technosphere | brake wear emissions, lorry | direct - non-exhaust
Butane | 7.379e-09 | biosphere3 | None | kilogram | air::low population density, long-term | biosphere |  | other
noise, octave 3, day time, rural | 0.0040406 | biosphere3 | None | joule | octave 3::day time::rural | biosphere |  | direct - exhaust
Methane, fossil | 3.4926e-06 | biosphere3 | None | kilogram | air::low population density, long-term | biosphere |  | direct - exhaust
Benzaldehyde | 1.2153e-07 | biosphere3 | None | kilogram | air::non-urban air or from high stacks | biosphere |  | other
Particulates, < 2.5 um | 6.2781e-08 | biosphere3 | None | kilogram | air::low population density, long-term | biosphere |  | direct - exhaust
Butane | 1.3306e-08 | biosphere3 | None | kilogram | air::non-urban air or from high stacks | biosphere |  | other
o-Xylene | 1.9677e-08 | biosphere3 | None | kilogram | air::low population density, long-term | biosphere |  | other
noise, octave 7, day time, suburban | 0.00085094 | biosphere3 | None | joule | octave 7::day time::suburban | biosphere |  | direct - exhaust
noise, octave 1, day time, rural | 0.020164 | biosphere3 | None | joule | octave 1::day time::rural | biosphere |  | direct - exhaust
Nitrogen oxides | 1.4632e-05 | biosphere3 | None | kilogram | air::low population density, long-term | biosphere |  | direct - exhaust
noise, octave 6, day time, rural | 0.0026327 | biosphere3 | None | joule | octave 6::day time::rural | biosphere |  | direct - exhaust
Fuel tank, compressed hydrogen gas, 700bar, with aluminium liner | 9.2061e-06 | carculator db | RER | kilogram |  | technosphere | Hydrogen tank | energy storage
frame, blanks and saddle, for lorry | 0.0002695 | carculator db | RER | kilogram |  | technosphere | frame, blanks and saddle, for lorry | glider
noise, octave 6, day time, suburban | 0.0026666 | biosphere3 | None | joule | octave 6::day time::suburban | biosphere |  | direct - exhaust
market for road | 0.00037194 | carculator db | GLO | meter-year |  | technosphere | road | road
o-Xylene | 3.5483e-08 | biosphere3 | None | kilogram | air::non-urban air or from high stacks | biosphere |  | other
Toluene | 8.8707e-10 | biosphere3 | None | kilogram | air::non-urban air or from high stacks | biosphere |  | other
Ethane, 1,1,1,2-tetrafluoro-, HFC-134a | 7.7941e-07 | biosphere3 | None | kilogram | air | biosphere |  | other
noise, octave 8, day time, rural | 0.00022948 | biosphere3 | None | joule | octave 8::day time::rural | biosphere |  | direct - exhaust
Dinitrogen monoxide | 3.9994e-06 | biosphere3 | None | kilogram | air::low population density, long-term | biosphere |  | direct - exhaust
noise, octave 4, day time, suburban | 0.0065677 | biosphere3 | None | joule | octave 4::day time::suburban | biosphere |  | direct - exhaust
noise, octave 5, day time, rural | 0.0077022 | biosphere3 | None | joule | octave 5::day time::rural | biosphere |  | direct - exhaust
Dinitrogen monoxide | 7.2119e-06 | biosphere3 | None | kilogram | air::non-urban air or from high stacks | biosphere |  | direct - exhaust
Acetaldehyde | 4.0539e-07 | biosphere3 | None | kilogram | air::non-urban air or from high stacks | biosphere |  | other
noise, octave 2, day time, suburban | 0.004571 | biosphere3 | None | joule | octave 2::day time::suburban | biosphere |  | direct - exhaust
NMVOC, non-methane volatile organic compounds, unspecified origin | 3.037e-07 | biosphere3 | None | kilogram | air::low population density, long-term | biosphere |  | direct - exhaust
Formaldehyde | 4.1322e-07 | biosphere3 | None | kilogram | air::low population density, long-term | biosphere |  | other
Styrene | 4.9676e-08 | biosphere3 | None | kilogram | air::non-urban air or from high stacks | biosphere |  | other
Benzaldehyde | 6.7395e-08 | biosphere3 | None | kilogram | air::low population density, long-term | biosphere |  | other
Formaldehyde | 7.4514e-07 | biosphere3 | None | kilogram | air::non-urban air or from high stacks | biosphere |  | other
Carbon monoxide, fossil | 1.4509e-05 | biosphere3 | None | kilogram | air::non-urban air or from high stacks | biosphere |  | direct - exhaust
gearbox, for lorry | 6.2543e-06 | carculator db | RER | kilogram |  | technosphere | gearbox, for lorry | powertrain
m-Xylene | 4.8209e-08 | biosphere3 | None | kilogram | air::low population density, long-term | biosphere |  | other
NMVOC, non-methane volatile organic compounds, unspecified origin | 5.4765e-07 | biosphere3 | None | kilogram | air::non-urban air or from high stacks | biosphere |  | direct - exhaust
Heptane | 2.6612e-08 | biosphere3 | None | kilogram | air::non-urban air or from high stacks | biosphere |  | other
internal combustion engine, for lorry | 3.8849e-05 | carculator db | RER | kilogram |  | technosphere | internal combustion engine, for lorry | powertrain
Toluene | 4.9193e-10 | biosphere3 | None | kilogram | air::low population density, long-term | biosphere |  | other
Carbon dioxide, fossil | 0.034144 | biosphere3 | None | kilogram | air | biosphere |  | direct - exhaust
Acetaldehyde | 2.2481e-07 | biosphere3 | None | kilogram | air::low population density, long-term | biosphere |  | other
m-Xylene | 8.6933e-08 | biosphere3 | None | kilogram | air::non-urban air or from high stacks | biosphere |  | other
Pentane | 5.3224e-09 | biosphere3 | None | kilogram | air::non-urban air or from high stacks | biosphere |  | other
Glider lightweighting | 2.695e-08 | carculator db | GLO | kilogram |  | technosphere | Glider lightweighting | glider
power electronics, for lorry | 8.7302e-06 | carculator db | RER | kilogram |  | technosphere | power electronics, for lorry | powertrain
Ammonia | 2.7209e-06 | biosphere3 | None | kilogram | air::non-urban air or from high stacks | biosphere |  | direct - exhaust
Styrene | 2.7548e-08 | biosphere3 | None | kilogram | air::low population density, long-term | biosphere |  | other
noise, octave 3, day time, suburban | 0.0042655 | biosphere3 | None | joule | octave 3::day time::suburban | biosphere |  | direct - exhaust
Acrolein | 1.5701e-07 | biosphere3 | None | kilogram | air::non-urban air or from high stacks | biosphere |  | other
fuel supply for gas vehicles, 2010 | 0.012938 | carculator db | CH | kilogram |  | technosphere | fuel | energy chain
transport, passenger bus, compressed gas, 13m single deck coach bus, 2010, EURO-V | 1 | carculator db | CH | passenger-kilometer |  | production | transport, passenger bus, EURO-V | other
market for transport, freight train | 4.6765e-07 | ecoinvent | CH | ton kilometer |  | technosphere | transport, freight train | other
market for transport, freight, lorry >32 metric ton, EURO4 | 3.8971e-08 | ecoinvent | RER | ton kilometer |  | technosphere | transport, freight, lorry >32 metric ton, EURO4 | other
Activity | transport, passenger bus, compressed gas, 13m single deck coach bus, 2020, EURO-VI
location | CH
production amount | 1
reference product | transport, passenger bus, EURO-VI
type | process
unit | passenger-kilometer
worksheet name | None
source | Sacchi, R., Bauer, C., and Cox, B. Does size matter? The influence of size, load factor, range autonomy and application type on the Life Cycle Assessment of current and future trucks. Environmental Science and Technology.
description | Cradle-to-grave life cycle inventory of the transport activity using a heavy duty truck over 1 km. carculator_bus is a open-source parametrized truck model that produces life cycle inventories for any desired set of parameters value (lifetime, load factor, power, battery size, fuel blend, etc.): to produce your own inventories, go to https://github.com/romainsacchi/carculator_bus or contact carculator@psi.ch.
special remark
comment | Combustion engine power: 264 [kW]. Power share from combustion engine: 100 [%]. Km over lifetime: 1200000 [km]. Yearly mileage: 68000 [km/year]. Daily distance driven: 511 [km]. Daily operating time: 9 [hours]. Tank-to-wheel efficiency: 20 [%]. Tank-to-wheel energy consumption: 10669 [kj/km]. Fuel tank capacity: 1893 [kWh]. Maximum passenger capacity: 55 [unit]. Number of passengers onboard: 21 [unit]. Curb mass (excl. driver and cargo): 12335 [kg]. Driving mass (incl. driver and cargo): 14267 [kg].
Exchanges
name | amount | database | location | unit | categories | type | reference product | tag
treatment of road wear emissions, lorry | -1.1321e-06 | carculator db | RER | kilogram |  | technosphere | road wear emissions, lorry | direct - non-exhaust
Carbon monoxide, fossil | 6.9264e-06 | biosphere3 | None | kilogram | air::low population density, long-term | biosphere |  | direct - exhaust
Methane, fossil | 5.0806e-05 | biosphere3 | None | kilogram | air | biosphere |  | direct - exhaust
noise, octave 8, day time, suburban | 0.00028354 | biosphere3 | None | joule | octave 8::day time::suburban | biosphere |  | direct - exhaust
Heptane | 1.4573e-08 | biosphere3 | None | kilogram | air::low population density, long-term | biosphere |  | other
market for road maintenance | 6.1429e-05 | carculator db | RER | meter-year |  | technosphere | road maintenance | road
tires and wheels, for lorry | 2.754e-05 | carculator db | RER | kilogram |  | technosphere | tires and wheels, for lorry | glider
noise, octave 5, day time, suburban | 0.0087288 | biosphere3 | None | joule | octave 5::day time::suburban | biosphere |  | direct - exhaust
other components, for hybrid electric lorry | 2.9944e-05 | carculator db | RER | kilogram |  | technosphere | other components, for hybrid electric lorry | glider
suspension, for lorry | 8.4246e-05 | carculator db | RER | kilogram |  | technosphere | suspension, for lorry | glider
Carbon dioxide, from soil or biomass stock | 6.458e-10 | biosphere3 | None | kilogram | air | biosphere |  | energy chain
Ammonia | 1.49e-06 | biosphere3 | None | kilogram | air::low population density, long-term | biosphere |  | direct - exhaust
Pentane | 2.9145e-09 | biosphere3 | None | kilogram | air::low population density, long-term | biosphere |  | other
Acrolein | 8.5978e-08 | biosphere3 | None | kilogram | air::low population density, long-term | biosphere |  | other
treatment of tyre wear emissions, lorry | -1.1321e-06 | carculator db | RER | kilogram |  | technosphere | tyre wear emissions, lorry | direct - non-exhaust
Ethane | 2.62e-09 | biosphere3 | None | kilogram | air::non-urban air or from high stacks | biosphere |  | other
retarder, for lorry | 2.0848e-06 | carculator db | RER | kilogram |  | technosphere | retarder, for lorry | powertrain
market for refrigerant R134a | 7.7941e-07 | carculator db | GLO | kilogram |  | technosphere | refrigerant R134a | other
noise, octave 4, day time, rural | 0.0079356 | biosphere3 | None | joule | octave 4::day time::rural | biosphere |  | direct - exhaust
Methane, fossil | 3.0357e-06 | biosphere3 | None | kilogram | air::non-urban air or from high stacks | biosphere |  | direct - exhaust
exhaust system, for lorry | 4.6825e-06 | carculator db | RER | kilogram |  | technosphere | exhaust system, for lorry | powertrain
Particulates, < 2.5 um | 1.1145e-07 | biosphere3 | None | kilogram | air::non-urban air or from high stacks | biosphere |  | direct - exhaust
treatment of used bus | -3.9683e-08 | carculator db | CH | unit |  | technosphere | used bus | other
Propane | 4.8575e-09 | biosphere3 | None | kilogram | air::low population density, long-term | biosphere |  | other
transmission, for lorry | 9.034e-06 | carculator db | RER | kilogram |  | technosphere | transmission, for lorry | powertrain
Nitrogen oxides | 8.2666e-06 | biosphere3 | None | kilogram | air::non-urban air or from high stacks | biosphere |  | direct - exhaust
noise, octave 7, day time, rural | 0.00074993 | biosphere3 | None | joule | octave 7::day time::rural | biosphere |  | direct - exhaust
noise, octave 2, day time, rural | 0.0040794 | biosphere3 | None | joule | octave 2::day time::rural | biosphere |  | direct - exhaust
noise, octave 1, day time, suburban | 0.02241 | biosphere3 | None | joule | octave 1::day time::suburban | biosphere |  | direct - exhaust
maintenance, bus | 3.9683e-08 | carculator db | CH | unit |  | technosphere | maintenance, bus | other
Propane | 8.7332e-09 | biosphere3 | None | kilogram | air::non-urban air or from high stacks | biosphere |  | other
Ethane | 1.4573e-09 | biosphere3 | None | kilogram | air::low population density, long-term | biosphere |  | other
treatment of brake wear emissions, lorry | -1.4487e-06 | carculator db | RER | kilogram |  | technosphere | brake wear emissions, lorry | direct - non-exhaust
Butane | 7.2863e-09 | biosphere3 | None | kilogram | air::low population density, long-term | biosphere |  | other
noise, octave 3, day time, rural | 0.0040406 | biosphere3 | None | joule | octave 3::day time::rural | biosphere |  | direct - exhaust
Methane, fossil | 1.6885e-06 | biosphere3 | None | kilogram | air::low population density, long-term | biosphere |  | direct - exhaust
Benzaldehyde | 1.1965e-07 | biosphere3 | None | kilogram | air::non-urban air or from high stacks | biosphere |  | other
Particulates, < 2.5 um | 6.1992e-08 | biosphere3 | None | kilogram | air::low population density, long-term | biosphere |  | direct - exhaust
Butane | 1.31e-08 | biosphere3 | None | kilogram | air::non-urban air or from high stacks | biosphere |  | other
o-Xylene | 1.943e-08 | biosphere3 | None | kilogram | air::low population density, long-term | biosphere |  | other
noise, octave 7, day time, suburban | 0.00085094 | biosphere3 | None | joule | octave 7::day time::suburban | biosphere |  | direct - exhaust
noise, octave 1, day time, rural | 0.020164 | biosphere3 | None | joule | octave 1::day time::rural | biosphere |  | direct - exhaust
Nitrogen oxides | 4.598e-06 | biosphere3 | None | kilogram | air::low population density, long-term | biosphere |  | direct - exhaust
noise, octave 6, day time, rural | 0.0026327 | biosphere3 | None | joule | octave 6::day time::rural | biosphere |  | direct - exhaust
Fuel tank, compressed hydrogen gas, 700bar, with aluminium liner | 9.2061e-06 | carculator db | RER | kilogram |  | technosphere | Hydrogen tank | energy storage
frame, blanks and saddle, for lorry | 0.0002695 | carculator db | RER | kilogram |  | technosphere | frame, blanks and saddle, for lorry | glider
noise, octave 6, day time, suburban | 0.0026666 | biosphere3 | None | joule | octave 6::day time::suburban | biosphere |  | direct - exhaust
market for road | 0.00036484 | carculator db | GLO | meter-year |  | technosphere | road | road
o-Xylene | 3.4933e-08 | biosphere3 | None | kilogram | air::non-urban air or from high stacks | biosphere |  | other
Toluene | 8.7332e-10 | biosphere3 | None | kilogram | air::non-urban air or from high stacks | biosphere |  | other
Ethane, 1,1,1,2-tetrafluoro-, HFC-134a | 7.7941e-07 | biosphere3 | None | kilogram | air | biosphere |  | other
noise, octave 8, day time, rural | 0.00022948 | biosphere3 | None | joule | octave 8::day time::rural | biosphere |  | direct - exhaust
Dinitrogen monoxide | 3.9492e-06 | biosphere3 | None | kilogram | air::low population density, long-term | biosphere |  | direct - exhaust
noise, octave 4, day time, suburban | 0.0065677 | biosphere3 | None | joule | octave 4::day time::suburban | biosphere |  | direct - exhaust
noise, octave 5, day time, rural | 0.0077022 | biosphere3 | None | joule | octave 5::day time::rural | biosphere |  | direct - exhaust
Dinitrogen monoxide | 7.1001e-06 | biosphere3 | None | kilogram | air::non-urban air or from high stacks | biosphere |  | direct - exhaust
Acetaldehyde | 3.9911e-07 | biosphere3 | None | kilogram | air::non-urban air or from high stacks | biosphere |  | other
noise, octave 2, day time, suburban | 0.004571 | biosphere3 | None | joule | octave 2::day time::suburban | biosphere |  | direct - exhaust
NMVOC, non-methane volatile organic compounds, unspecified origin | 1.4682e-07 | biosphere3 | None | kilogram | air::low population density, long-term | biosphere |  | direct - exhaust
Formaldehyde | 4.0803e-07 | biosphere3 | None | kilogram | air::low population density, long-term | biosphere |  | other
Styrene | 4.8906e-08 | biosphere3 | None | kilogram | air::non-urban air or from high stacks | biosphere |  | other
Benzaldehyde | 6.6548e-08 | biosphere3 | None | kilogram | air::low population density, long-term | biosphere |  | other
Formaldehyde | 7.3359e-07 | biosphere3 | None | kilogram | air::non-urban air or from high stacks | biosphere |  | other
Carbon monoxide, fossil | 1.2453e-05 | biosphere3 | None | kilogram | air::non-urban air or from high stacks | biosphere |  | direct - exhaust
gearbox, for lorry | 6.2543e-06 | carculator db | RER | kilogram |  | technosphere | gearbox, for lorry | powertrain
m-Xylene | 4.7604e-08 | biosphere3 | None | kilogram | air::low population density, long-term | biosphere |  | other
NMVOC, non-methane volatile organic compounds, unspecified origin | 2.6397e-07 | biosphere3 | None | kilogram | air::non-urban air or from high stacks | biosphere |  | direct - exhaust
Heptane | 2.62e-08 | biosphere3 | None | kilogram | air::non-urban air or from high stacks | biosphere |  | other
internal combustion engine, for lorry | 3.6612e-05 | carculator db | RER | kilogram |  | technosphere | internal combustion engine, for lorry | powertrain
Toluene | 4.8575e-10 | biosphere3 | None | kilogram | air::low population density, long-term | biosphere |  | other
Carbon dioxide, fossil | 0.033654 | biosphere3 | None | kilogram | air | biosphere |  | direct - exhaust
Acetaldehyde | 2.2199e-07 | biosphere3 | None | kilogram | air::low population density, long-term | biosphere |  | other
m-Xylene | 8.5586e-08 | biosphere3 | None | kilogram | air::non-urban air or from high stacks | biosphere |  | other
Pentane | 5.2399e-09 | biosphere3 | None | kilogram | air::non-urban air or from high stacks | biosphere |  | other
Glider lightweighting | 5.39e-06 | carculator db | GLO | kilogram |  | technosphere | Glider lightweighting | glider
power electronics, for lorry | 8.7302e-06 | carculator db | RER | kilogram |  | technosphere | power electronics, for lorry | powertrain
Ammonia | 2.6788e-06 | biosphere3 | None | kilogram | air::non-urban air or from high stacks | biosphere |  | direct - exhaust
Styrene | 2.7202e-08 | biosphere3 | None | kilogram | air::low population density, long-term | biosphere |  | other
noise, octave 3, day time, suburban | 0.0042655 | biosphere3 | None | joule | octave 3::day time::suburban | biosphere |  | direct - exhaust
Acrolein | 1.5458e-07 | biosphere3 | None | kilogram | air::non-urban air or from high stacks | biosphere |  | other
fuel supply for gas vehicles, 2020 | 0.012752 | carculator db | CH | kilogram |  | technosphere | fuel | energy chain
transport, passenger bus, compressed gas, 13m single deck coach bus, 2020, EURO-VI | 1 | carculator db | CH | passenger-kilometer |  | production | transport, passenger bus, EURO-VI | other
market for transport, freight train | 4.6765e-07 | ecoinvent | CH | ton kilometer |  | technosphere | transport, freight train | other
market for transport, freight, lorry >32 metric ton, EURO4 | 3.8971e-08 | ecoinvent | RER | ton kilometer |  | technosphere | transport, freight, lorry >32 metric ton, EURO4 | other
Activity | transport, passenger bus, compressed gas, 13m single deck coach bus, 2030, EURO-VI
location | CH
production amount | 1
reference product | transport, passenger bus, EURO-VI
type | process
unit | passenger-kilometer
worksheet name | None
source | Sacchi, R., Bauer, C., and Cox, B. Does size matter? The influence of size, load factor, range autonomy and application type on the Life Cycle Assessment of current and future trucks. Environmental Science and Technology.
description | Cradle-to-grave life cycle inventory of the transport activity using a heavy duty truck over 1 km. carculator_bus is a open-source parametrized truck model that produces life cycle inventories for any desired set of parameters value (lifetime, load factor, power, battery size, fuel blend, etc.): to produce your own inventories, go to https://github.com/romainsacchi/carculator_bus or contact carculator@psi.ch.
special remark
comment | Combustion engine power: 136 [kW]. Electric motor power: 90 [kW]. Power share from combustion engine: 60 [%]. Km over lifetime: 1200000 [km]. Yearly mileage: 68000 [km/year]. Daily distance driven: 511 [km]. Daily operating time: 9 [hours]. Tank-to-wheel efficiency: 23 [%]. Tank-to-wheel energy consumption: 8212 [kj/km]. Fuel tank capacity: 1457 [kWh]. Maximum passenger capacity: 55 [unit]. Number of passengers onboard: 21 [unit]. Curb mass (excl. driver and cargo): 10628 [kg]. Driving mass (incl. driver and cargo): 12560 [kg].
Exchanges
name | amount | database | location | unit | categories | type | reference product | tag
treatment of road wear emissions, lorry | -1.1321e-06 | carculator db | RER | kilogram |  | technosphere | road wear emissions, lorry | direct - non-exhaust
Carbon monoxide, fossil | 5.322e-06 | biosphere3 | None | kilogram | air::low population density, long-term | biosphere |  | direct - exhaust
Methane, fossil | 3.9108e-05 | biosphere3 | None | kilogram | air | biosphere |  | direct - exhaust
noise, octave 8, day time, suburban | 0.00028354 | biosphere3 | None | joule | octave 8::day time::suburban | biosphere |  | direct - exhaust
Heptane | 1.1197e-08 | biosphere3 | None | kilogram | air::low population density, long-term | biosphere |  | other
market for road maintenance | 6.1429e-05 | carculator db | RER | meter-year |  | technosphere | road maintenance | road
tires and wheels, for lorry | 2.754e-05 | carculator db | RER | kilogram |  | technosphere | tires and wheels, for lorry | glider
noise, octave 5, day time, suburban | 0.0087288 | biosphere3 | None | joule | octave 5::day time::suburban | biosphere |  | direct - exhaust
other components, for hybrid electric lorry | 2.9944e-05 | carculator db | RER | kilogram |  | technosphere | other components, for hybrid electric lorry | glider
market for electric motor, electric passenger car | 1.9818e-06 | carculator db | GLO | kilogram |  | technosphere | electric motor, electric passenger car | powertrain
suspension, for lorry | 8.4246e-05 | carculator db | RER | kilogram |  | technosphere | suspension, for lorry | glider
Carbon dioxide, from soil or biomass stock | 1.8143e-07 | biosphere3 | None | kilogram | air | biosphere |  | energy chain
Ammonia | 1.1448e-06 | biosphere3 | None | kilogram | air::low population density, long-term | biosphere |  | direct - exhaust
Pentane | 2.2394e-09 | biosphere3 | None | kilogram | air::low population density, long-term | biosphere |  | other
Acrolein | 6.6063e-08 | biosphere3 | None | kilogram | air::low population density, long-term | biosphere |  | other
treatment of tyre wear emissions, lorry | -1.1321e-06 | carculator db | RER | kilogram |  | technosphere | tyre wear emissions, lorry | direct - non-exhaust
Ethane | 2.0179e-09 | biosphere3 | None | kilogram | air::non-urban air or from high stacks | biosphere |  | other
retarder, for lorry | 2.0848e-06 | carculator db | RER | kilogram |  | technosphere | retarder, for lorry | powertrain
market for refrigerant R134a | 7.7941e-07 | carculator db | GLO | kilogram |  | technosphere | refrigerant R134a | other
noise, octave 4, day time, rural | 0.0079356 | biosphere3 | None | joule | octave 4::day time::rural | biosphere |  | direct - exhaust
Methane, fossil | 2.3381e-06 | biosphere3 | None | kilogram | air::non-urban air or from high stacks | biosphere |  | direct - exhaust
exhaust system, for lorry | 4.6825e-06 | carculator db | RER | kilogram |  | technosphere | exhaust system, for lorry | powertrain
Particulates, < 2.5 um | 8.5843e-08 | biosphere3 | None | kilogram | air::non-urban air or from high stacks | biosphere |  | direct - exhaust
treatment of used bus | -3.9683e-08 | carculator db | CH | unit |  | technosphere | used bus | other
Propane | 3.7324e-09 | biosphere3 | None | kilogram | air::low population density, long-term | biosphere |  | other
transmission, for lorry | 9.034e-06 | carculator db | RER | kilogram |  | technosphere | transmission, for lorry | powertrain
Nitrogen oxides | 6.367e-06 | biosphere3 | None | kilogram | air::non-urban air or from high stacks | biosphere |  | direct - exhaust
noise, octave 7, day time, rural | 0.00074993 | biosphere3 | None | joule | octave 7::day time::rural | biosphere |  | direct - exhaust
noise, octave 2, day time, rural | 0.0040794 | biosphere3 | None | joule | octave 2::day time::rural | biosphere |  | direct - exhaust
noise, octave 1, day time, suburban | 0.02241 | biosphere3 | None | joule | octave 1::day time::suburban | biosphere |  | direct - exhaust
maintenance, bus | 3.9683e-08 | carculator db | CH | unit |  | technosphere | maintenance, bus | other
Propane | 6.7264e-09 | biosphere3 | None | kilogram | air::non-urban air or from high stacks | biosphere |  | other
Ethane | 1.1197e-09 | biosphere3 | None | kilogram | air::low population density, long-term | biosphere |  | other
treatment of brake wear emissions, lorry | -1.4487e-06 | carculator db | RER | kilogram |  | technosphere | brake wear emissions, lorry | direct - non-exhaust
Butane | 5.5986e-09 | biosphere3 | None | kilogram | air::low population density, long-term | biosphere |  | other
noise, octave 3, day time, rural | 0.0040406 | biosphere3 | None | joule | octave 3::day time::rural | biosphere |  | direct - exhaust
Methane, fossil | 1.2974e-06 | biosphere3 | None | kilogram | air::low population density, long-term | biosphere |  | direct - exhaust
Benzaldehyde | 9.2152e-08 | biosphere3 | None | kilogram | air::non-urban air or from high stacks | biosphere |  | other
Particulates, < 2.5 um | 4.7633e-08 | biosphere3 | None | kilogram | air::low population density, long-term | biosphere |  | direct - exhaust
Butane | 1.009e-08 | biosphere3 | None | kilogram | air::non-urban air or from high stacks | biosphere |  | other
o-Xylene | 1.493e-08 | biosphere3 | None | kilogram | air::low population density, long-term | biosphere |  | other
noise, octave 7, day time, suburban | 0.00085094 | biosphere3 | None | joule | octave 7::day time::suburban | biosphere |  | direct - exhaust
noise, octave 1, day time, rural | 0.020164 | biosphere3 | None | joule | octave 1::day time::rural | biosphere |  | direct - exhaust
Nitrogen oxides | 3.5329e-06 | biosphere3 | None | kilogram | air::low population density, long-term | biosphere |  | direct - exhaust
noise, octave 6, day time, rural | 0.0026327 | biosphere3 | None | joule | octave 6::day time::rural | biosphere |  | direct - exhaust
Fuel tank, compressed hydrogen gas, 700bar, with aluminium liner | 6.1374e-06 | carculator db | RER | kilogram |  | technosphere | Hydrogen tank | energy storage
frame, blanks and saddle, for lorry | 0.0002695 | carculator db | RER | kilogram |  | technosphere | frame, blanks and saddle, for lorry | glider
noise, octave 6, day time, suburban | 0.0026666 | biosphere3 | None | joule | octave 6::day time::suburban | biosphere |  | direct - exhaust
market for road | 0.00032119 | carculator db | GLO | meter-year |  | technosphere | road | road
o-Xylene | 2.6906e-08 | biosphere3 | None | kilogram | air::non-urban air or from high stacks | biosphere |  | other
Toluene | 6.7264e-10 | biosphere3 | None | kilogram | air::non-urban air or from high stacks | biosphere |  | other
Ethane, 1,1,1,2-tetrafluoro-, HFC-134a | 7.7941e-07 | biosphere3 | None | kilogram | air | biosphere |  | other
noise, octave 8, day time, rural | 0.00022948 | biosphere3 | None | joule | octave 8::day time::rural | biosphere |  | direct - exhaust
Dinitrogen monoxide | 3.0344e-06 | biosphere3 | None | kilogram | air::low population density, long-term | biosphere |  | direct - exhaust
noise, octave 4, day time, suburban | 0.0065677 | biosphere3 | None | joule | octave 4::day time::suburban | biosphere |  | direct - exhaust
noise, octave 5, day time, rural | 0.0077022 | biosphere3 | None | joule | octave 5::day time::rural | biosphere |  | direct - exhaust
Dinitrogen monoxide | 5.4686e-06 | biosphere3 | None | kilogram | air::non-urban air or from high stacks | biosphere |  | direct - exhaust
Acetaldehyde | 3.074e-07 | biosphere3 | None | kilogram | air::non-urban air or from high stacks | biosphere |  | other
noise, octave 2, day time, suburban | 0.004571 | biosphere3 | None | joule | octave 2::day time::suburban | biosphere |  | direct - exhaust
NMVOC, non-methane volatile organic compounds, unspecified origin | 1.1282e-07 | biosphere3 | None | kilogram | air::low population density, long-term | biosphere |  | direct - exhaust
Formaldehyde | 3.1352e-07 | biosphere3 | None | kilogram | air::low population density, long-term | biosphere |  | other
Styrene | 3.7668e-08 | biosphere3 | None | kilogram | air::non-urban air or from high stacks | biosphere |  | other
Benzaldehyde | 5.1134e-08 | biosphere3 | None | kilogram | air::low population density, long-term | biosphere |  | other
Formaldehyde | 5.6502e-07 | biosphere3 | None | kilogram | air::non-urban air or from high stacks | biosphere |  | other
Carbon monoxide, fossil | 9.5913e-06 | biosphere3 | None | kilogram | air::non-urban air or from high stacks | biosphere |  | direct - exhaust
gearbox, for lorry | 6.2543e-06 | carculator db | RER | kilogram |  | technosphere | gearbox, for lorry | powertrain
m-Xylene | 3.6577e-08 | biosphere3 | None | kilogram | air::low population density, long-term | biosphere |  | other
NMVOC, non-methane volatile organic compounds, unspecified origin | 2.0331e-07 | biosphere3 | None | kilogram | air::non-urban air or from high stacks | biosphere |  | direct - exhaust
Heptane | 2.0179e-08 | biosphere3 | None | kilogram | air::non-urban air or from high stacks | biosphere |  | other
internal combustion engine, for lorry | 2.1151e-05 | carculator db | RER | kilogram |  | technosphere | internal combustion engine, for lorry | powertrain
lead acid battery, for lorry | 2.708e-06 | carculator db | RER | kilogram |  | technosphere | lead acid battery, for lorry | energy storage
Toluene | 3.7324e-10 | biosphere3 | None | kilogram | air::low population density, long-term | biosphere |  | other
Carbon dioxide, fossil | 0.025841 | biosphere3 | None | kilogram | air | biosphere |  | direct - exhaust
Acetaldehyde | 1.7057e-07 | biosphere3 | None | kilogram | air::low population density, long-term | biosphere |  | other
m-Xylene | 6.5919e-08 | biosphere3 | None | kilogram | air::non-urban air or from high stacks | biosphere |  | other
Pentane | 4.0359e-09 | biosphere3 | None | kilogram | air::non-urban air or from high stacks | biosphere |  | other
Glider lightweighting | 3.773e-05 | carculator db | GLO | kilogram |  | technosphere | Glider lightweighting | glider
power electronics, for lorry | 8.7302e-06 | carculator db | RER | kilogram |  | technosphere | power electronics, for lorry | powertrain
Ammonia | 2.0632e-06 | biosphere3 | None | kilogram | air::non-urban air or from high stacks | biosphere |  | direct - exhaust
Styrene | 2.0901e-08 | biosphere3 | None | kilogram | air::low population density, long-term | biosphere |  | other
noise, octave 3, day time, suburban | 0.0042655 | biosphere3 | None | joule | octave 3::day time::suburban | biosphere |  | direct - exhaust
Acrolein | 1.1906e-07 | biosphere3 | None | kilogram | air::non-urban air or from high stacks | biosphere |  | other
fuel supply for gas vehicles, 2030 | 0.0098161 | carculator db | CH | kilogram |  | technosphere | fuel | energy chain
transport, passenger bus, compressed gas, 13m single deck coach bus, 2030, EURO-VI | 1 | carculator db | CH | passenger-kilometer |  | production | transport, passenger bus, EURO-VI | other
market for transport, freight train | 1.6567e-06 | ecoinvent | CH | ton kilometer |  | technosphere | transport, freight train | other
market for transport, freight, lorry >32 metric ton, EURO4 | 1.3806e-07 | ecoinvent | RER | ton kilometer |  | technosphere | transport, freight, lorry >32 metric ton, EURO4 | other
Activity | transport, passenger bus, compressed gas, 13m single deck coach bus, 2040, EURO-VI
location | CH
production amount | 1
reference product | transport, passenger bus, EURO-VI
type | process
unit | passenger-kilometer
worksheet name | None
source | Sacchi, R., Bauer, C., and Cox, B. Does size matter? The influence of size, load factor, range autonomy and application type on the Life Cycle Assessment of current and future trucks. Environmental Science and Technology.
description | Cradle-to-grave life cycle inventory of the transport activity using a heavy duty truck over 1 km. carculator_bus is a open-source parametrized truck model that produces life cycle inventories for any desired set of parameters value (lifetime, load factor, power, battery size, fuel blend, etc.): to produce your own inventories, go to https://github.com/romainsacchi/carculator_bus or contact carculator@psi.ch.
special remark
comment | Combustion engine power: 135 [kW]. Electric motor power: 76 [kW]. Power share from combustion engine: 63 [%]. Km over lifetime: 1200000 [km]. Yearly mileage: 68000 [km/year]. Daily distance driven: 511 [km]. Daily operating time: 9 [hours]. Tank-to-wheel efficiency: 24 [%]. Tank-to-wheel energy consumption: 7402 [kj/km]. Fuel tank capacity: 1313 [kWh]. Maximum passenger capacity: 55 [unit]. Number of passengers onboard: 21 [unit]. Curb mass (excl. driver and cargo): 9889 [kg]. Driving mass (incl. driver and cargo): 11821 [kg].
Exchanges
name | amount | database | location | unit | categories | type | reference product | tag
treatment of road wear emissions, lorry | -1.1321e-06 | carculator db | RER | kilogram |  | technosphere | road wear emissions, lorry | direct - non-exhaust
Carbon monoxide, fossil | 4.801e-06 | biosphere3 | None | kilogram | air::low population density, long-term | biosphere |  | direct - exhaust
Methane, fossil | 3.525e-05 | biosphere3 | None | kilogram | air | biosphere |  | direct - exhaust
noise, octave 8, day time, suburban | 0.00028354 | biosphere3 | None | joule | octave 8::day time::suburban | biosphere |  | direct - exhaust
Heptane | 1.0101e-08 | biosphere3 | None | kilogram | air::low population density, long-term | biosphere |  | other
market for road maintenance | 6.1429e-05 | carculator db | RER | meter-year |  | technosphere | road maintenance | road
tires and wheels, for lorry | 2.754e-05 | carculator db | RER | kilogram |  | technosphere | tires and wheels, for lorry | glider
noise, octave 5, day time, suburban | 0.0087288 | biosphere3 | None | joule | octave 5::day time::suburban | biosphere |  | direct - exhaust
other components, for hybrid electric lorry | 2.9944e-05 | carculator db | RER | kilogram |  | technosphere | other components, for hybrid electric lorry | glider
market for electric motor, electric passenger car | 1.7658e-06 | carculator db | GLO | kilogram |  | technosphere | electric motor, electric passenger car | powertrain
suspension, for lorry | 8.4246e-05 | carculator db | RER | kilogram |  | technosphere | suspension, for lorry | glider
Carbon dioxide, from soil or biomass stock | 3.4103e-05 | biosphere3 | None | kilogram | air | biosphere |  | energy chain
Ammonia | 1.0328e-06 | biosphere3 | None | kilogram | air::low population density, long-term | biosphere |  | direct - exhaust
Pentane | 2.0202e-09 | biosphere3 | None | kilogram | air::low population density, long-term | biosphere |  | other
Acrolein | 5.9596e-08 | biosphere3 | None | kilogram | air::low population density, long-term | biosphere |  | other
treatment of tyre wear emissions, lorry | -1.1321e-06 | carculator db | RER | kilogram |  | technosphere | tyre wear emissions, lorry | direct - non-exhaust
Ethane | 1.8178e-09 | biosphere3 | None | kilogram | air::non-urban air or from high stacks | biosphere |  | other
retarder, for lorry | 2.0848e-06 | carculator db | RER | kilogram |  | technosphere | retarder, for lorry | powertrain
market for refrigerant R134a | 7.7941e-07 | carculator db | GLO | kilogram |  | technosphere | refrigerant R134a | other
noise, octave 4, day time, rural | 0.0079356 | biosphere3 | None | joule | octave 4::day time::rural | biosphere |  | direct - exhaust
Methane, fossil | 2.1062e-06 | biosphere3 | None | kilogram | air::non-urban air or from high stacks | biosphere |  | direct - exhaust
exhaust system, for lorry | 4.6825e-06 | carculator db | RER | kilogram |  | technosphere | exhaust system, for lorry | powertrain
Particulates, < 2.5 um | 7.7329e-08 | biosphere3 | None | kilogram | air::non-urban air or from high stacks | biosphere |  | direct - exhaust
treatment of used bus | -3.9683e-08 | carculator db | CH | unit |  | technosphere | used bus | other
Propane | 3.367e-09 | biosphere3 | None | kilogram | air::low population density, long-term | biosphere |  | other
transmission, for lorry | 9.034e-06 | carculator db | RER | kilogram |  | technosphere | transmission, for lorry | powertrain
Nitrogen oxides | 5.7355e-06 | biosphere3 | None | kilogram | air::non-urban air or from high stacks | biosphere |  | direct - exhaust
noise, octave 7, day time, rural | 0.00074993 | biosphere3 | None | joule | octave 7::day time::rural | biosphere |  | direct - exhaust
noise, octave 2, day time, rural | 0.0040794 | biosphere3 | None | joule | octave 2::day time::rural | biosphere |  | direct - exhaust
noise, octave 1, day time, suburban | 0.02241 | biosphere3 | None | joule | octave 1::day time::suburban | biosphere |  | direct - exhaust
maintenance, bus | 3.9683e-08 | carculator db | CH | unit |  | technosphere | maintenance, bus | other
Propane | 6.0593e-09 | biosphere3 | None | kilogram | air::non-urban air or from high stacks | biosphere |  | other
Ethane | 1.0101e-09 | biosphere3 | None | kilogram | air::low population density, long-term | biosphere |  | other
treatment of brake wear emissions, lorry | -1.4487e-06 | carculator db | RER | kilogram |  | technosphere | brake wear emissions, lorry | direct - non-exhaust
Butane | 5.0505e-09 | biosphere3 | None | kilogram | air::low population density, long-term | biosphere |  | other
noise, octave 3, day time, rural | 0.0040406 | biosphere3 | None | joule | octave 3::day time::rural | biosphere |  | direct - exhaust
Methane, fossil | 1.1704e-06 | biosphere3 | None | kilogram | air::low population density, long-term | biosphere |  | direct - exhaust
Benzaldehyde | 8.3013e-08 | biosphere3 | None | kilogram | air::non-urban air or from high stacks | biosphere |  | other
Particulates, < 2.5 um | 4.297e-08 | biosphere3 | None | kilogram | air::low population density, long-term | biosphere |  | direct - exhaust
Butane | 9.089e-09 | biosphere3 | None | kilogram | air::non-urban air or from high stacks | biosphere |  | other
o-Xylene | 1.3468e-08 | biosphere3 | None | kilogram | air::low population density, long-term | biosphere |  | other
noise, octave 7, day time, suburban | 0.00085094 | biosphere3 | None | joule | octave 7::day time::suburban | biosphere |  | direct - exhaust
noise, octave 1, day time, rural | 0.020164 | biosphere3 | None | joule | octave 1::day time::rural | biosphere |  | direct - exhaust
Nitrogen oxides | 3.1871e-06 | biosphere3 | None | kilogram | air::low population density, long-term | biosphere |  | direct - exhaust
noise, octave 6, day time, rural | 0.0026327 | biosphere3 | None | joule | octave 6::day time::rural | biosphere |  | direct - exhaust
Fuel tank, compressed hydrogen gas, 700bar, with aluminium liner | 6.1374e-06 | carculator db | RER | kilogram |  | technosphere | Hydrogen tank | energy storage
frame, blanks and saddle, for lorry | 0.0002695 | carculator db | RER | kilogram |  | technosphere | frame, blanks and saddle, for lorry | glider
noise, octave 6, day time, suburban | 0.0026666 | biosphere3 | None | joule | octave 6::day time::suburban | biosphere |  | direct - exhaust
market for road | 0.00030229 | carculator db | GLO | meter-year |  | technosphere | road | road
o-Xylene | 2.4237e-08 | biosphere3 | None | kilogram | air::non-urban air or from high stacks | biosphere |  | other
Toluene | 6.0593e-10 | biosphere3 | None | kilogram | air::non-urban air or from high stacks | biosphere |  | other
Ethane, 1,1,1,2-tetrafluoro-, HFC-134a | 7.7941e-07 | biosphere3 | None | kilogram | air | biosphere |  | other
noise, octave 8, day time, rural | 0.00022948 | biosphere3 | None | joule | octave 8::day time::rural | biosphere |  | direct - exhaust
Dinitrogen monoxide | 2.7374e-06 | biosphere3 | None | kilogram | air::low population density, long-term | biosphere |  | direct - exhaust
noise, octave 4, day time, suburban | 0.0065677 | biosphere3 | None | joule | octave 4::day time::suburban | biosphere |  | direct - exhaust
noise, octave 5, day time, rural | 0.0077022 | biosphere3 | None | joule | octave 5::day time::rural | biosphere |  | direct - exhaust
Dinitrogen monoxide | 4.9262e-06 | biosphere3 | None | kilogram | air::non-urban air or from high stacks | biosphere |  | direct - exhaust
Acetaldehyde | 2.7691e-07 | biosphere3 | None | kilogram | air::non-urban air or from high stacks | biosphere |  | other
noise, octave 2, day time, suburban | 0.004571 | biosphere3 | None | joule | octave 2::day time::suburban | biosphere |  | direct - exhaust
NMVOC, non-methane volatile organic compounds, unspecified origin | 1.0177e-07 | biosphere3 | None | kilogram | air::low population density, long-term | biosphere |  | direct - exhaust
Formaldehyde | 2.8283e-07 | biosphere3 | None | kilogram | air::low population density, long-term | biosphere |  | other
Styrene | 3.3932e-08 | biosphere3 | None | kilogram | air::non-urban air or from high stacks | biosphere |  | other
Benzaldehyde | 4.6128e-08 | biosphere3 | None | kilogram | air::low population density, long-term | biosphere |  | other
Formaldehyde | 5.0898e-07 | biosphere3 | None | kilogram | air::non-urban air or from high stacks | biosphere |  | other
Carbon monoxide, fossil | 8.64e-06 | biosphere3 | None | kilogram | air::non-urban air or from high stacks | biosphere |  | direct - exhaust
gearbox, for lorry | 6.2543e-06 | carculator db | RER | kilogram |  | technosphere | gearbox, for lorry | powertrain
m-Xylene | 3.2997e-08 | biosphere3 | None | kilogram | air::low population density, long-term | biosphere |  | other
NMVOC, non-methane volatile organic compounds, unspecified origin | 1.8315e-07 | biosphere3 | None | kilogram | air::non-urban air or from high stacks | biosphere |  | direct - exhaust
Heptane | 1.8178e-08 | biosphere3 | None | kilogram | air::non-urban air or from high stacks | biosphere |  | other
internal combustion engine, for lorry | 2.0299e-05 | carculator db | RER | kilogram |  | technosphere | internal combustion engine, for lorry | powertrain
lead acid battery, for lorry | 2.9229e-06 | carculator db | RER | kilogram |  | technosphere | lead acid battery, for lorry | energy storage
Toluene | 3.367e-10 | biosphere3 | None | kilogram | air::low population density, long-term | biosphere |  | other
Carbon dioxide, fossil | 0.022461 | biosphere3 | None | kilogram | air | biosphere |  | direct - exhaust
Acetaldehyde | 1.5387e-07 | biosphere3 | None | kilogram | air::low population density, long-term | biosphere |  | other
m-Xylene | 5.9381e-08 | biosphere3 | None | kilogram | air::non-urban air or from high stacks | biosphere |  | other
Pentane | 3.6356e-09 | biosphere3 | None | kilogram | air::non-urban air or from high stacks | biosphere |  | other
Glider lightweighting | 5.39e-05 | carculator db | GLO | kilogram |  | technosphere | Glider lightweighting | glider
power electronics, for lorry | 8.7302e-06 | carculator db | RER | kilogram |  | technosphere | power electronics, for lorry | powertrain
Ammonia | 1.8586e-06 | biosphere3 | None | kilogram | air::non-urban air or from high stacks | biosphere |  | direct - exhaust
Styrene | 1.8855e-08 | biosphere3 | None | kilogram | air::low population density, long-term | biosphere |  | other
noise, octave 3, day time, suburban | 0.0042655 | biosphere3 | None | joule | octave 3::day time::suburban | biosphere |  | direct - exhaust
Acrolein | 1.0725e-07 | biosphere3 | None | kilogram | air::non-urban air or from high stacks | biosphere |  | other
fuel supply for gas vehicles, 2040 | 0.0088477 | carculator db | CH | kilogram |  | technosphere | fuel | energy chain
transport, passenger bus, compressed gas, 13m single deck coach bus, 2040, EURO-VI | 1 | carculator db | CH | passenger-kilometer |  | production | transport, passenger bus, EURO-VI | other
market for transport, freight train | 1.5271e-06 | ecoinvent | CH | ton kilometer |  | technosphere | transport, freight train | other
market for transport, freight, lorry >32 metric ton, EURO4 | 1.2726e-07 | ecoinvent | RER | ton kilometer |  | technosphere | transport, freight, lorry >32 metric ton, EURO4 | other
Activity | transport, passenger bus, compressed gas, 13m single deck coach bus, 2050, EURO-VI
location | CH
production amount | 1
reference product | transport, passenger bus, EURO-VI
type | process
unit | passenger-kilometer
worksheet name | None
source | Sacchi, R., Bauer, C., and Cox, B. Does size matter? The influence of size, load factor, range autonomy and application type on the Life Cycle Assessment of current and future trucks. Environmental Science and Technology.
description | Cradle-to-grave life cycle inventory of the transport activity using a heavy duty truck over 1 km. carculator_bus is a open-source parametrized truck model that produces life cycle inventories for any desired set of parameters value (lifetime, load factor, power, battery size, fuel blend, etc.): to produce your own inventories, go to https://github.com/romainsacchi/carculator_bus or contact carculator@psi.ch.
special remark
comment | Combustion engine power: 200 [kW]. Power share from combustion engine: 100 [%]. Km over lifetime: 1200000 [km]. Yearly mileage: 68000 [km/year]. Daily distance driven: 511 [km]. Daily operating time: 9 [hours]. Tank-to-wheel efficiency: 24 [%]. Tank-to-wheel energy consumption: 6774 [kj/km]. Fuel tank capacity: 1202 [kWh]. Maximum passenger capacity: 55 [unit]. Number of passengers onboard: 21 [unit]. Curb mass (excl. driver and cargo): 9384 [kg]. Driving mass (incl. driver and cargo): 11316 [kg].
Exchanges
name | amount | database | location | unit | categories | type | reference product | tag
treatment of road wear emissions, lorry | -1.1321e-06 | carculator db | RER | kilogram |  | technosphere | road wear emissions, lorry | direct - non-exhaust
Carbon monoxide, fossil | 4.4074e-06 | biosphere3 | None | kilogram | air::low population density, long-term | biosphere |  | direct - exhaust
Methane, fossil | 3.2258e-05 | biosphere3 | None | kilogram | air | biosphere |  | direct - exhaust
noise, octave 8, day time, suburban | 0.00028354 | biosphere3 | None | joule | octave 8::day time::suburban | biosphere |  | direct - exhaust
Heptane | 9.273e-09 | biosphere3 | None | kilogram | air::low population density, long-term | biosphere |  | other
market for road maintenance | 6.1429e-05 | carculator db | RER | meter-year |  | technosphere | road maintenance | road
tires and wheels, for lorry | 2.754e-05 | carculator db | RER | kilogram |  | technosphere | tires and wheels, for lorry | glider
noise, octave 5, day time, suburban | 0.0087288 | biosphere3 | None | joule | octave 5::day time::suburban | biosphere |  | direct - exhaust
other components, for hybrid electric lorry | 2.9944e-05 | carculator db | RER | kilogram |  | technosphere | other components, for hybrid electric lorry | glider
suspension, for lorry | 8.4246e-05 | carculator db | RER | kilogram |  | technosphere | suspension, for lorry | glider
Carbon dioxide, from soil or biomass stock | 0.00042578 | biosphere3 | None | kilogram | air | biosphere |  | energy chain
Ammonia | 9.481e-07 | biosphere3 | None | kilogram | air::low population density, long-term | biosphere |  | direct - exhaust
Pentane | 1.8546e-09 | biosphere3 | None | kilogram | air::low population density, long-term | biosphere |  | other
Acrolein | 5.471e-08 | biosphere3 | None | kilogram | air::low population density, long-term | biosphere |  | other
treatment of tyre wear emissions, lorry | -1.1321e-06 | carculator db | RER | kilogram |  | technosphere | tyre wear emissions, lorry | direct - non-exhaust
Ethane | 1.6609e-09 | biosphere3 | None | kilogram | air::non-urban air or from high stacks | biosphere |  | other
retarder, for lorry | 2.0848e-06 | carculator db | RER | kilogram |  | technosphere | retarder, for lorry | powertrain
market for refrigerant R134a | 7.7941e-07 | carculator db | GLO | kilogram |  | technosphere | refrigerant R134a | other
noise, octave 4, day time, rural | 0.0079356 | biosphere3 | None | joule | octave 4::day time::rural | biosphere |  | direct - exhaust
Methane, fossil | 1.9245e-06 | biosphere3 | None | kilogram | air::non-urban air or from high stacks | biosphere |  | direct - exhaust
exhaust system, for lorry | 4.6825e-06 | carculator db | RER | kilogram |  | technosphere | exhaust system, for lorry | powertrain
Particulates, < 2.5 um | 7.0657e-08 | biosphere3 | None | kilogram | air::non-urban air or from high stacks | biosphere |  | direct - exhaust
treatment of used bus | -3.9683e-08 | carculator db | CH | unit |  | technosphere | used bus | other
Propane | 3.091e-09 | biosphere3 | None | kilogram | air::low population density, long-term | biosphere |  | other
transmission, for lorry | 9.034e-06 | carculator db | RER | kilogram |  | technosphere | transmission, for lorry | powertrain
Nitrogen oxides | 5.2406e-06 | biosphere3 | None | kilogram | air::non-urban air or from high stacks | biosphere |  | direct - exhaust
noise, octave 7, day time, rural | 0.00074993 | biosphere3 | None | joule | octave 7::day time::rural | biosphere |  | direct - exhaust
noise, octave 2, day time, rural | 0.0040794 | biosphere3 | None | joule | octave 2::day time::rural | biosphere |  | direct - exhaust
noise, octave 1, day time, suburban | 0.02241 | biosphere3 | None | joule | octave 1::day time::suburban | biosphere |  | direct - exhaust
maintenance, bus | 3.9683e-08 | carculator db | CH | unit |  | technosphere | maintenance, bus | other
Propane | 5.5365e-09 | biosphere3 | None | kilogram | air::non-urban air or from high stacks | biosphere |  | other
Ethane | 9.273e-10 | biosphere3 | None | kilogram | air::low population density, long-term | biosphere |  | other
treatment of brake wear emissions, lorry | -1.4487e-06 | carculator db | RER | kilogram |  | technosphere | brake wear emissions, lorry | direct - non-exhaust
Butane | 4.6365e-09 | biosphere3 | None | kilogram | air::low population density, long-term | biosphere |  | other
noise, octave 3, day time, rural | 0.0040406 | biosphere3 | None | joule | octave 3::day time::rural | biosphere |  | direct - exhaust
Methane, fossil | 1.0744e-06 | biosphere3 | None | kilogram | air::low population density, long-term | biosphere |  | direct - exhaust
Benzaldehyde | 7.585e-08 | biosphere3 | None | kilogram | air::non-urban air or from high stacks | biosphere |  | other
Particulates, < 2.5 um | 3.9447e-08 | biosphere3 | None | kilogram | air::low population density, long-term | biosphere |  | direct - exhaust
Butane | 8.3047e-09 | biosphere3 | None | kilogram | air::non-urban air or from high stacks | biosphere |  | other
o-Xylene | 1.2364e-08 | biosphere3 | None | kilogram | air::low population density, long-term | biosphere |  | other
noise, octave 7, day time, suburban | 0.00085094 | biosphere3 | None | joule | octave 7::day time::suburban | biosphere |  | direct - exhaust
noise, octave 1, day time, rural | 0.020164 | biosphere3 | None | joule | octave 1::day time::rural | biosphere |  | direct - exhaust
Nitrogen oxides | 2.9258e-06 | biosphere3 | None | kilogram | air::low population density, long-term | biosphere |  | direct - exhaust
noise, octave 6, day time, rural | 0.0026327 | biosphere3 | None | joule | octave 6::day time::rural | biosphere |  | direct - exhaust
Fuel tank, compressed hydrogen gas, 700bar, with aluminium liner | 6.1374e-06 | carculator db | RER | kilogram |  | technosphere | Hydrogen tank | energy storage
frame, blanks and saddle, for lorry | 0.0002695 | carculator db | RER | kilogram |  | technosphere | frame, blanks and saddle, for lorry | glider
noise, octave 6, day time, suburban | 0.0026666 | biosphere3 | None | joule | octave 6::day time::suburban | biosphere |  | direct - exhaust
market for road | 0.00028939 | carculator db | GLO | meter-year |  | technosphere | road | road
o-Xylene | 2.2146e-08 | biosphere3 | None | kilogram | air::non-urban air or from high stacks | biosphere |  | other
Toluene | 5.5365e-10 | biosphere3 | None | kilogram | air::non-urban air or from high stacks | biosphere |  | other
Ethane, 1,1,1,2-tetrafluoro-, HFC-134a | 7.7941e-07 | biosphere3 | None | kilogram | air | biosphere |  | other
noise, octave 8, day time, rural | 0.00022948 | biosphere3 | None | joule | octave 8::day time::rural | biosphere |  | direct - exhaust
Dinitrogen monoxide | 2.513e-06 | biosphere3 | None | kilogram | air::low population density, long-term | biosphere |  | direct - exhaust
noise, octave 4, day time, suburban | 0.0065677 | biosphere3 | None | joule | octave 4::day time::suburban | biosphere |  | direct - exhaust
noise, octave 5, day time, rural | 0.0077022 | biosphere3 | None | joule | octave 5::day time::rural | biosphere |  | direct - exhaust
Dinitrogen monoxide | 4.5012e-06 | biosphere3 | None | kilogram | air::non-urban air or from high stacks | biosphere |  | direct - exhaust
Acetaldehyde | 2.5302e-07 | biosphere3 | None | kilogram | air::non-urban air or from high stacks | biosphere |  | other
noise, octave 2, day time, suburban | 0.004571 | biosphere3 | None | joule | octave 2::day time::suburban | biosphere |  | direct - exhaust
NMVOC, non-methane volatile organic compounds, unspecified origin | 9.3429e-08 | biosphere3 | None | kilogram | air::low population density, long-term | biosphere |  | direct - exhaust
Formaldehyde | 2.5964e-07 | biosphere3 | None | kilogram | air::low population density, long-term | biosphere |  | other
Styrene | 3.1004e-08 | biosphere3 | None | kilogram | air::non-urban air or from high stacks | biosphere |  | other
Benzaldehyde | 4.2346e-08 | biosphere3 | None | kilogram | air::low population density, long-term | biosphere |  | other
Formaldehyde | 4.6506e-07 | biosphere3 | None | kilogram | air::non-urban air or from high stacks | biosphere |  | other
Carbon monoxide, fossil | 7.8945e-06 | biosphere3 | None | kilogram | air::non-urban air or from high stacks | biosphere |  | direct - exhaust
gearbox, for lorry | 6.2543e-06 | carculator db | RER | kilogram |  | technosphere | gearbox, for lorry | powertrain
m-Xylene | 3.0292e-08 | biosphere3 | None | kilogram | air::low population density, long-term | biosphere |  | other
NMVOC, non-methane volatile organic compounds, unspecified origin | 1.6735e-07 | biosphere3 | None | kilogram | air::non-urban air or from high stacks | biosphere |  | direct - exhaust
Heptane | 1.6609e-08 | biosphere3 | None | kilogram | air::non-urban air or from high stacks | biosphere |  | other
internal combustion engine, for lorry | 2.6048e-05 | carculator db | RER | kilogram |  | technosphere | internal combustion engine, for lorry | powertrain
Toluene | 3.091e-10 | biosphere3 | None | kilogram | air::low population density, long-term | biosphere |  | other
Carbon dioxide, fossil | 0.018354 | biosphere3 | None | kilogram | air | biosphere |  | direct - exhaust
Acetaldehyde | 1.4126e-07 | biosphere3 | None | kilogram | air::low population density, long-term | biosphere |  | other
m-Xylene | 5.4257e-08 | biosphere3 | None | kilogram | air::non-urban air or from high stacks | biosphere |  | other
Pentane | 3.3219e-09 | biosphere3 | None | kilogram | air::non-urban air or from high stacks | biosphere |  | other
Glider lightweighting | 6.7375e-05 | carculator db | GLO | kilogram |  | technosphere | Glider lightweighting | glider
power electronics, for lorry | 8.7302e-06 | carculator db | RER | kilogram |  | technosphere | power electronics, for lorry | powertrain
Ammonia | 1.6982e-06 | biosphere3 | None | kilogram | air::non-urban air or from high stacks | biosphere |  | direct - exhaust
Styrene | 1.731e-08 | biosphere3 | None | kilogram | air::low population density, long-term | biosphere |  | other
noise, octave 3, day time, suburban | 0.0042655 | biosphere3 | None | joule | octave 3::day time::suburban | biosphere |  | direct - exhaust
Acrolein | 9.7996e-08 | biosphere3 | None | kilogram | air::non-urban air or from high stacks | biosphere |  | other
fuel supply for gas vehicles, 2050 | 0.0080968 | carculator db | CH | kilogram |  | technosphere | fuel | energy chain
transport, passenger bus, compressed gas, 13m single deck coach bus, 2050, EURO-VI | 1 | carculator db | CH | passenger-kilometer |  | production | transport, passenger bus, EURO-VI | other
market for transport, freight train | 4.6765e-07 | ecoinvent | CH | ton kilometer |  | technosphere | transport, freight train | other
market for transport, freight, lorry >32 metric ton, EURO4 | 3.8971e-08 | ecoinvent | RER | ton kilometer |  | technosphere | transport, freight, lorry >32 metric ton, EURO4 | other
Activity | transport, passenger bus, electric - overnight charging, 13m double deck urban bus, 2020, EURO-VI
location | CH
production amount | 1
reference product | transport, passenger bus, EURO-VI
type | process
unit | passenger-kilometer
worksheet name | None
source | Sacchi, R., Bauer, C., and Cox, B. Does size matter? The influence of size, load factor, range autonomy and application type on the Life Cycle Assessment of current and future trucks. Environmental Science and Technology.
description | Cradle-to-grave life cycle inventory of the transport activity using a heavy duty truck over 1 km. carculator_bus is a open-source parametrized truck model that produces life cycle inventories for any desired set of parameters value (lifetime, load factor, power, battery size, fuel blend, etc.): to produce your own inventories, go to https://github.com/romainsacchi/carculator_bus or contact carculator@psi.ch.
special remark
comment | Electric motor power: 308 [kW]. Km over lifetime: 1200000 [km]. Yearly mileage: 68000 [km/year]. Daily distance driven: 211 [km]. Daily operating time: 8 [hours]. Tank-to-wheel efficiency: 61 [%]. Tank-to-wheel energy consumption: 7727 [kj/km]. Battery capacity: 708 [kWh]. Mass of battery: 5900 [kg]. Maximum passenger capacity: 83 [unit]. Number of passengers onboard: 20 [unit]. Curb mass (excl. driver and cargo): 17498 [kg]. Driving mass (incl. driver and cargo): 19338 [kg].
Exchanges
name | amount | database | location | unit | categories | type | reference product | tag
treatment of road wear emissions, lorry | -1.9071e-06 | carculator db | RER | kilogram |  | technosphere | road wear emissions, lorry | direct - non-exhaust
market for power distribution unit, for electric passenger car | 1.5e-06 | carculator db | GLO | kilogram |  | technosphere | power distribution unit, for electric passenger car | energy storage
market for road maintenance | 6.45e-05 | carculator db | RER | meter-year |  | technosphere | road maintenance | road
market for inverter, for electric passenger car | 8.5275e-07 | carculator db | GLO | kilogram |  | technosphere | inverter, for electric passenger car | energy storage
tires and wheels, for lorry | 2.6875e-05 | carculator db | RER | kilogram |  | technosphere | tires and wheels, for lorry | glider
noise, octave 7, day time, urban | 0.0027102 | biosphere3 | None | joule | octave 7::day time::urban | biosphere |  | direct - exhaust
market for electric motor, electric passenger car | 1.1377e-05 | carculator db | GLO | kilogram |  | technosphere | electric motor, electric passenger car | powertrain
suspension, for lorry | 8.225e-05 | carculator db | RER | kilogram |  | technosphere | suspension, for lorry | glider
noise, octave 6, day time, urban | 0.012576 | biosphere3 | None | joule | octave 6::day time::urban | biosphere |  | direct - exhaust
noise, octave 5, day time, urban | 0.082074 | biosphere3 | None | joule | octave 5::day time::urban | biosphere |  | direct - exhaust
treatment of tyre wear emissions, lorry | -1.9071e-06 | carculator db | RER | kilogram |  | technosphere | tyre wear emissions, lorry | direct - non-exhaust
retarder, for lorry | 2.721e-06 | carculator db | RER | kilogram |  | technosphere | retarder, for lorry | powertrain
other components, for electric lorry | 3.2908e-05 | carculator db | RER | kilogram |  | technosphere | other components, for electric lorry | glider
market for refrigerant R134a | 7.7941e-07 | carculator db | GLO | kilogram |  | technosphere | refrigerant R134a | other
noise, octave 3, day time, urban | 0.026439 | biosphere3 | None | joule | octave 3::day time::urban | biosphere |  | direct - exhaust
market for charger, electric passenger car | 1.5e-06 | carculator db | GLO | kilogram |  | technosphere | charger, electric passenger car | energy storage
treatment of used bus | -4.1667e-08 | carculator db | CH | unit |  | technosphere | used bus | other
noise, octave 1, day time, urban | 0.12228 | biosphere3 | None | joule | octave 1::day time::urban | biosphere |  | direct - exhaust
transmission, for lorry | 1.1791e-05 | carculator db | RER | kilogram |  | technosphere | transmission, for lorry | powertrain
maintenance, bus | 4.1667e-08 | carculator db | CH | unit |  | technosphere | maintenance, bus | other
treatment of brake wear emissions, lorry | -2.2314e-07 | carculator db | RER | kilogram |  | technosphere | brake wear emissions, lorry | direct - non-exhaust
market for used Li-ion battery | -0.00073751 | carculator db | GLO | kilogram |  | technosphere | used Li-ion battery | other
Battery cell, NMC-111 | 0.00044251 | carculator db | GLO | kilogram |  | technosphere | Battery cell | energy storage
frame, blanks and saddle, for lorry | 0.00029618 | carculator db | RER | kilogram |  | technosphere | frame, blanks and saddle, for lorry | glider
market for road | 0.00051923 | carculator db | GLO | meter-year |  | technosphere | road | road
Ethane, 1,1,1,2-tetrafluoro-, HFC-134a | 7.7941e-07 | biosphere3 | None | kilogram | air | biosphere |  | other
market for converter, for electric passenger car | 1.0417e-06 | carculator db | GLO | kilogram |  | technosphere | converter, for electric passenger car | energy storage
gearbox, for lorry | 8.163e-06 | carculator db | RER | kilogram |  | technosphere | gearbox, for lorry | powertrain
noise, octave 2, day time, urban | 0.03296 | biosphere3 | None | joule | octave 2::day time::urban | biosphere |  | direct - exhaust
noise, octave 4, day time, urban | 0.032934 | biosphere3 | None | joule | octave 4::day time::urban | biosphere |  | direct - exhaust
Battery BoP | 0.000295 | carculator db | GLO | kilogram |  | technosphere | Battery BoP | energy storage
noise, octave 8, day time, urban | 0.0019692 | biosphere3 | None | joule | octave 8::day time::urban | biosphere |  | direct - exhaust
Glider lightweighting | 5.9235e-06 | carculator db | GLO | kilogram |  | technosphere | Glider lightweighting | glider
power electronics, for lorry | 8.5417e-06 | carculator db | RER | kilogram |  | technosphere | power electronics, for lorry | powertrain
electricity supply for electric vehicles, 2020 | 0.13292 | carculator db | CH | kilowatt hour |  | technosphere | electricity, low voltage, for battery electric vehicles | energy chain
transport, passenger bus, electric - overnight charging, 13m double deck urban bus, 2020, EURO-VI | 1 | carculator db | CH | passenger-kilometer |  | production | transport, passenger bus, EURO-VI | other
market for transport, freight train | 1.0231e-05 | ecoinvent | CH | ton kilometer |  | technosphere | transport, freight train | other
market for transport, freight, lorry >32 metric ton, EURO4 | 8.5256e-07 | ecoinvent | RER | ton kilometer |  | technosphere | transport, freight, lorry >32 metric ton, EURO4 | other
Activity | transport, passenger bus, electric - overnight charging, 13m double deck urban bus, 2030, EURO-VI
location | CH
production amount | 1
reference product | transport, passenger bus, EURO-VI
type | process
unit | passenger-kilometer
worksheet name | None
source | Sacchi, R., Bauer, C., and Cox, B. Does size matter? The influence of size, load factor, range autonomy and application type on the Life Cycle Assessment of current and future trucks. Environmental Science and Technology.
description | Cradle-to-grave life cycle inventory of the transport activity using a heavy duty truck over 1 km. carculator_bus is a open-source parametrized truck model that produces life cycle inventories for any desired set of parameters value (lifetime, load factor, power, battery size, fuel blend, etc.): to produce your own inventories, go to https://github.com/romainsacchi/carculator_bus or contact carculator@psi.ch.
special remark
comment | Electric motor power: 233 [kW]. Km over lifetime: 1200000 [km]. Yearly mileage: 68000 [km/year]. Daily distance driven: 211 [km]. Daily operating time: 8 [hours]. Tank-to-wheel efficiency: 63 [%]. Tank-to-wheel energy consumption: 6158 [kj/km]. Battery capacity: 564 [kWh]. Mass of battery: 3134 [kg]. Maximum passenger capacity: 83 [unit]. Number of passengers onboard: 20 [unit]. Curb mass (excl. driver and cargo): 13249 [kg]. Driving mass (incl. driver and cargo): 15089 [kg].
Exchanges
name | amount | database | location | unit | categories | type | reference product | tag
treatment of road wear emissions, lorry | -1.9071e-06 | carculator db | RER | kilogram |  | technosphere | road wear emissions, lorry | direct - non-exhaust
market for power distribution unit, for electric passenger car | 1.5e-06 | carculator db | GLO | kilogram |  | technosphere | power distribution unit, for electric passenger car | energy storage
market for road maintenance | 6.45e-05 | carculator db | RER | meter-year |  | technosphere | road maintenance | road
market for inverter, for electric passenger car | 6.8718e-07 | carculator db | GLO | kilogram |  | technosphere | inverter, for electric passenger car | energy storage
tires and wheels, for lorry | 2.6875e-05 | carculator db | RER | kilogram |  | technosphere | tires and wheels, for lorry | glider
noise, octave 7, day time, urban | 0.0027102 | biosphere3 | None | joule | octave 7::day time::urban | biosphere |  | direct - exhaust
market for electric motor, electric passenger car | 6.3399e-06 | carculator db | GLO | kilogram |  | technosphere | electric motor, electric passenger car | powertrain
suspension, for lorry | 8.225e-05 | carculator db | RER | kilogram |  | technosphere | suspension, for lorry | glider
noise, octave 6, day time, urban | 0.012576 | biosphere3 | None | joule | octave 6::day time::urban | biosphere |  | direct - exhaust
noise, octave 5, day time, urban | 0.082074 | biosphere3 | None | joule | octave 5::day time::urban | biosphere |  | direct - exhaust
treatment of tyre wear emissions, lorry | -1.9071e-06 | carculator db | RER | kilogram |  | technosphere | tyre wear emissions, lorry | direct - non-exhaust
retarder, for lorry | 2.721e-06 | carculator db | RER | kilogram |  | technosphere | retarder, for lorry | powertrain
other components, for electric lorry | 3.2908e-05 | carculator db | RER | kilogram |  | technosphere | other components, for electric lorry | glider
market for refrigerant R134a | 7.7941e-07 | carculator db | GLO | kilogram |  | technosphere | refrigerant R134a | other
noise, octave 3, day time, urban | 0.026439 | biosphere3 | None | joule | octave 3::day time::urban | biosphere |  | direct - exhaust
market for charger, electric passenger car | 1.5e-06 | carculator db | GLO | kilogram |  | technosphere | charger, electric passenger car | energy storage
treatment of used bus | -4.1667e-08 | carculator db | CH | unit |  | technosphere | used bus | other
noise, octave 1, day time, urban | 0.12228 | biosphere3 | None | joule | octave 1::day time::urban | biosphere |  | direct - exhaust
transmission, for lorry | 1.1791e-05 | carculator db | RER | kilogram |  | technosphere | transmission, for lorry | powertrain
maintenance, bus | 4.1667e-08 | carculator db | CH | unit |  | technosphere | maintenance, bus | other
treatment of brake wear emissions, lorry | -2.2314e-07 | carculator db | RER | kilogram |  | technosphere | brake wear emissions, lorry | direct - non-exhaust
market for used Li-ion battery | -0.00039182 | carculator db | GLO | kilogram |  | technosphere | used Li-ion battery | other
Battery cell, NMC-111 | 0.00023509 | carculator db | GLO | kilogram |  | technosphere | Battery cell | energy storage
frame, blanks and saddle, for lorry | 0.00029618 | carculator db | RER | kilogram |  | technosphere | frame, blanks and saddle, for lorry | glider
market for road | 0.00040516 | carculator db | GLO | meter-year |  | technosphere | road | road
Ethane, 1,1,1,2-tetrafluoro-, HFC-134a | 7.7941e-07 | biosphere3 | None | kilogram | air | biosphere |  | other
market for converter, for electric passenger car | 1.0417e-06 | carculator db | GLO | kilogram |  | technosphere | converter, for electric passenger car | energy storage
gearbox, for lorry | 8.163e-06 | carculator db | RER | kilogram |  | technosphere | gearbox, for lorry | powertrain
noise, octave 2, day time, urban | 0.03296 | biosphere3 | None | joule | octave 2::day time::urban | biosphere |  | direct - exhaust
noise, octave 4, day time, urban | 0.032934 | biosphere3 | None | joule | octave 4::day time::urban | biosphere |  | direct - exhaust
Battery BoP | 0.00015673 | carculator db | GLO | kilogram |  | technosphere | Battery BoP | energy storage
noise, octave 8, day time, urban | 0.0019692 | biosphere3 | None | joule | octave 8::day time::urban | biosphere |  | direct - exhaust
Glider lightweighting | 4.1465e-05 | carculator db | GLO | kilogram |  | technosphere | Glider lightweighting | glider
power electronics, for lorry | 8.5417e-06 | carculator db | RER | kilogram |  | technosphere | power electronics, for lorry | powertrain
electricity supply for electric vehicles, 2030 | 0.10592 | carculator db | CH | kilowatt hour |  | technosphere | electricity, low voltage, for battery electric vehicles | energy chain
transport, passenger bus, electric - overnight charging, 13m double deck urban bus, 2030, EURO-VI | 1 | carculator db | CH | passenger-kilometer |  | production | transport, passenger bus, EURO-VI | other
market for transport, freight train | 7.1089e-06 | ecoinvent | CH | ton kilometer |  | technosphere | transport, freight train | other
market for transport, freight, lorry >32 metric ton, EURO4 | 5.9241e-07 | ecoinvent | RER | ton kilometer |  | technosphere | transport, freight, lorry >32 metric ton, EURO4 | other
Activity | transport, passenger bus, electric - overnight charging, 13m double deck urban bus, 2040, EURO-VI
location | CH
production amount | 1
reference product | transport, passenger bus, EURO-VI
type | process
unit | passenger-kilometer
worksheet name | None
source | Sacchi, R., Bauer, C., and Cox, B. Does size matter? The influence of size, load factor, range autonomy and application type on the Life Cycle Assessment of current and future trucks. Environmental Science and Technology.
description | Cradle-to-grave life cycle inventory of the transport activity using a heavy duty truck over 1 km. carculator_bus is a open-source parametrized truck model that produces life cycle inventories for any desired set of parameters value (lifetime, load factor, power, battery size, fuel blend, etc.): to produce your own inventories, go to https://github.com/romainsacchi/carculator_bus or contact carculator@psi.ch.
special remark
comment | Electric motor power: 199 [kW]. Km over lifetime: 1200000 [km]. Yearly mileage: 68000 [km/year]. Daily distance driven: 211 [km]. Daily operating time: 8 [hours]. Tank-to-wheel efficiency: 64 [%]. Tank-to-wheel energy consumption: 5450 [kj/km]. Battery capacity: 499 [kWh]. Mass of battery: 1920 [kg]. Maximum passenger capacity: 83 [unit]. Number of passengers onboard: 20 [unit]. Curb mass (excl. driver and cargo): 11306 [kg]. Driving mass (incl. driver and cargo): 13146 [kg].
Exchanges
name | amount | database | location | unit | categories | type | reference product | tag
treatment of road wear emissions, lorry | -1.9071e-06 | carculator db | RER | kilogram |  | technosphere | road wear emissions, lorry | direct - non-exhaust
market for power distribution unit, for electric passenger car | 1.5e-06 | carculator db | GLO | kilogram |  | technosphere | power distribution unit, for electric passenger car | energy storage
market for road maintenance | 6.45e-05 | carculator db | RER | meter-year |  | technosphere | road maintenance | road
market for inverter, for electric passenger car | 5.8088e-07 | carculator db | GLO | kilogram |  | technosphere | inverter, for electric passenger car | energy storage
tires and wheels, for lorry | 2.6875e-05 | carculator db | RER | kilogram |  | technosphere | tires and wheels, for lorry | glider
noise, octave 7, day time, urban | 0.0027102 | biosphere3 | None | joule | octave 7::day time::urban | biosphere |  | direct - exhaust
market for electric motor, electric passenger car | 4.852e-06 | carculator db | GLO | kilogram |  | technosphere | electric motor, electric passenger car | powertrain
suspension, for lorry | 8.225e-05 | carculator db | RER | kilogram |  | technosphere | suspension, for lorry | glider
noise, octave 6, day time, urban | 0.012576 | biosphere3 | None | joule | octave 6::day time::urban | biosphere |  | direct - exhaust
noise, octave 5, day time, urban | 0.082074 | biosphere3 | None | joule | octave 5::day time::urban | biosphere |  | direct - exhaust
treatment of tyre wear emissions, lorry | -1.9071e-06 | carculator db | RER | kilogram |  | technosphere | tyre wear emissions, lorry | direct - non-exhaust
retarder, for lorry | 2.721e-06 | carculator db | RER | kilogram |  | technosphere | retarder, for lorry | powertrain
other components, for electric lorry | 3.2908e-05 | carculator db | RER | kilogram |  | technosphere | other components, for electric lorry | glider
market for refrigerant R134a | 7.7941e-07 | carculator db | GLO | kilogram |  | technosphere | refrigerant R134a | other
noise, octave 3, day time, urban | 0.026439 | biosphere3 | None | joule | octave 3::day time::urban | biosphere |  | direct - exhaust
market for charger, electric passenger car | 1.425e-06 | carculator db | GLO | kilogram |  | technosphere | charger, electric passenger car | energy storage
treatment of used bus | -4.1667e-08 | carculator db | CH | unit |  | technosphere | used bus | other
noise, octave 1, day time, urban | 0.12228 | biosphere3 | None | joule | octave 1::day time::urban | biosphere |  | direct - exhaust
transmission, for lorry | 1.1791e-05 | carculator db | RER | kilogram |  | technosphere | transmission, for lorry | powertrain
maintenance, bus | 4.1667e-08 | carculator db | CH | unit |  | technosphere | maintenance, bus | other
treatment of brake wear emissions, lorry | -2.2314e-07 | carculator db | RER | kilogram |  | technosphere | brake wear emissions, lorry | direct - non-exhaust
market for used Li-ion battery | -0.00024008 | carculator db | GLO | kilogram |  | technosphere | used Li-ion battery | other
Battery cell, NMC-111 | 0.00015605 | carculator db | GLO | kilogram |  | technosphere | Battery cell | energy storage
frame, blanks and saddle, for lorry | 0.00029618 | carculator db | RER | kilogram |  | technosphere | frame, blanks and saddle, for lorry | glider
market for road | 0.00035299 | carculator db | GLO | meter-year |  | technosphere | road | road
Ethane, 1,1,1,2-tetrafluoro-, HFC-134a | 7.7941e-07 | biosphere3 | None | kilogram | air | biosphere |  | other
market for converter, for electric passenger car | 9.8958e-07 | carculator db | GLO | kilogram |  | technosphere | converter, for electric passenger car | energy storage
gearbox, for lorry | 8.163e-06 | carculator db | RER | kilogram |  | technosphere | gearbox, for lorry | powertrain
noise, octave 2, day time, urban | 0.03296 | biosphere3 | None | joule | octave 2::day time::urban | biosphere |  | direct - exhaust
noise, octave 4, day time, urban | 0.032934 | biosphere3 | None | joule | octave 4::day time::urban | biosphere |  | direct - exhaust
Battery BoP | 8.4027e-05 | carculator db | GLO | kilogram |  | technosphere | Battery BoP | energy storage
noise, octave 8, day time, urban | 0.0019692 | biosphere3 | None | joule | octave 8::day time::urban | biosphere |  | direct - exhaust
Glider lightweighting | 5.9235e-05 | carculator db | GLO | kilogram |  | technosphere | Glider lightweighting | glider
power electronics, for lorry | 8.5417e-06 | carculator db | RER | kilogram |  | technosphere | power electronics, for lorry | powertrain
electricity supply for electric vehicles, 2040 | 0.092362 | carculator db | CH | kilowatt hour |  | technosphere | electricity, low voltage, for battery electric vehicles | energy chain
transport, passenger bus, electric - overnight charging, 13m double deck urban bus, 2040, EURO-VI | 1 | carculator db | CH | passenger-kilometer |  | production | transport, passenger bus, EURO-VI | other
market for transport, freight train | 6.0761e-06 | ecoinvent | CH | ton kilometer |  | technosphere | transport, freight train | other
market for transport, freight, lorry >32 metric ton, EURO4 | 5.0634e-07 | ecoinvent | RER | ton kilometer |  | technosphere | transport, freight, lorry >32 metric ton, EURO4 | other
Activity | transport, passenger bus, electric - overnight charging, 13m double deck urban bus, 2050, EURO-VI
location | CH
production amount | 1
reference product | transport, passenger bus, EURO-VI
type | process
unit | passenger-kilometer
worksheet name | None
source | Sacchi, R., Bauer, C., and Cox, B. Does size matter? The influence of size, load factor, range autonomy and application type on the Life Cycle Assessment of current and future trucks. Environmental Science and Technology.
description | Cradle-to-grave life cycle inventory of the transport activity using a heavy duty truck over 1 km. carculator_bus is a open-source parametrized truck model that produces life cycle inventories for any desired set of parameters value (lifetime, load factor, power, battery size, fuel blend, etc.): to produce your own inventories, go to https://github.com/romainsacchi/carculator_bus or contact carculator@psi.ch.
special remark
comment | Electric motor power: 174 [kW]. Km over lifetime: 1200000 [km]. Yearly mileage: 68000 [km/year]. Daily distance driven: 211 [km]. Daily operating time: 8 [hours]. Tank-to-wheel efficiency: 64 [%]. Tank-to-wheel energy consumption: 5009 [kj/km]. Battery capacity: 459 [kWh]. Mass of battery: 1311 [kg]. Maximum passenger capacity: 83 [unit]. Number of passengers onboard: 20 [unit]. Curb mass (excl. driver and cargo): 9871 [kg]. Driving mass (incl. driver and cargo): 11711 [kg].
Exchanges
name | amount | database | location | unit | categories | type | reference product | tag
treatment of road wear emissions, lorry | -1.9071e-06 | carculator db | RER | kilogram |  | technosphere | road wear emissions, lorry | direct - non-exhaust
market for power distribution unit, for electric passenger car | 1.5e-06 | carculator db | GLO | kilogram |  | technosphere | power distribution unit, for electric passenger car | energy storage
market for road maintenance | 6.45e-05 | carculator db | RER | meter-year |  | technosphere | road maintenance | road
market for inverter, for electric passenger car | 5.1964e-07 | carculator db | GLO | kilogram |  | technosphere | inverter, for electric passenger car | energy storage
tires and wheels, for lorry | 2.6875e-05 | carculator db | RER | kilogram |  | technosphere | tires and wheels, for lorry | glider
noise, octave 7, day time, urban | 0.0027102 | biosphere3 | None | joule | octave 7::day time::urban | biosphere |  | direct - exhaust
market for electric motor, electric passenger car | 3.9823e-06 | carculator db | GLO | kilogram |  | technosphere | electric motor, electric passenger car | powertrain
suspension, for lorry | 8.225e-05 | carculator db | RER | kilogram |  | technosphere | suspension, for lorry | glider
noise, octave 6, day time, urban | 0.012576 | biosphere3 | None | joule | octave 6::day time::urban | biosphere |  | direct - exhaust
noise, octave 5, day time, urban | 0.082074 | biosphere3 | None | joule | octave 5::day time::urban | biosphere |  | direct - exhaust
treatment of tyre wear emissions, lorry | -1.9071e-06 | carculator db | RER | kilogram |  | technosphere | tyre wear emissions, lorry | direct - non-exhaust
retarder, for lorry | 2.721e-06 | carculator db | RER | kilogram |  | technosphere | retarder, for lorry | powertrain
other components, for electric lorry | 3.2908e-05 | carculator db | RER | kilogram |  | technosphere | other components, for electric lorry | glider
market for refrigerant R134a | 7.7941e-07 | carculator db | GLO | kilogram |  | technosphere | refrigerant R134a | other
noise, octave 3, day time, urban | 0.026439 | biosphere3 | None | joule | octave 3::day time::urban | biosphere |  | direct - exhaust
market for charger, electric passenger car | 1.3538e-06 | carculator db | GLO | kilogram |  | technosphere | charger, electric passenger car | energy storage
treatment of used bus | -4.1667e-08 | carculator db | CH | unit |  | technosphere | used bus | other
noise, octave 1, day time, urban | 0.12228 | biosphere3 | None | joule | octave 1::day time::urban | biosphere |  | direct - exhaust
transmission, for lorry | 1.1791e-05 | carculator db | RER | kilogram |  | technosphere | transmission, for lorry | powertrain
maintenance, bus | 4.1667e-08 | carculator db | CH | unit |  | technosphere | maintenance, bus | other
treatment of brake wear emissions, lorry | -2.2314e-07 | carculator db | RER | kilogram |  | technosphere | brake wear emissions, lorry | direct - non-exhaust
market for used Li-ion battery | -0.00016393 | carculator db | GLO | kilogram |  | technosphere | used Li-ion battery | other
Battery cell, NMC-111 | 0.00011475 | carculator db | GLO | kilogram |  | technosphere | Battery cell | energy storage
frame, blanks and saddle, for lorry | 0.00029618 | carculator db | RER | kilogram |  | technosphere | frame, blanks and saddle, for lorry | glider
market for road | 0.00031445 | carculator db | GLO | meter-year |  | technosphere | road | road
Ethane, 1,1,1,2-tetrafluoro-, HFC-134a | 7.7941e-07 | biosphere3 | None | kilogram | air | biosphere |  | other
market for converter, for electric passenger car | 9.401e-07 | carculator db | GLO | kilogram |  | technosphere | converter, for electric passenger car | energy storage
gearbox, for lorry | 8.163e-06 | carculator db | RER | kilogram |  | technosphere | gearbox, for lorry | powertrain
noise, octave 2, day time, urban | 0.03296 | biosphere3 | None | joule | octave 2::day time::urban | biosphere |  | direct - exhaust
noise, octave 4, day time, urban | 0.032934 | biosphere3 | None | joule | octave 4::day time::urban | biosphere |  | direct - exhaust
Battery BoP | 4.9179e-05 | carculator db | GLO | kilogram |  | technosphere | Battery BoP | energy storage
noise, octave 8, day time, urban | 0.0019692 | biosphere3 | None | joule | octave 8::day time::urban | biosphere |  | direct - exhaust
Glider lightweighting | 7.9967e-05 | carculator db | GLO | kilogram |  | technosphere | Glider lightweighting | glider
power electronics, for lorry | 8.5417e-06 | carculator db | RER | kilogram |  | technosphere | power electronics, for lorry | powertrain
electricity supply for electric vehicles, 2050 | 0.084897 | carculator db | CH | kilowatt hour |  | technosphere | electricity, low voltage, for battery electric vehicles | energy chain
transport, passenger bus, electric - overnight charging, 13m double deck urban bus, 2050, EURO-VI | 1 | carculator db | CH | passenger-kilometer |  | production | transport, passenger bus, EURO-VI | other
market for transport, freight train | 5.4451e-06 | ecoinvent | CH | ton kilometer |  | technosphere | transport, freight train | other
market for transport, freight, lorry >32 metric ton, EURO4 | 4.5376e-07 | ecoinvent | RER | ton kilometer |  | technosphere | transport, freight, lorry >32 metric ton, EURO4 | other
Activity | transport, passenger bus, electric - opportunity charging, 13m double deck urban bus, 2020, EURO-VI
location | CH
production amount | 1
reference product | transport, passenger bus, EURO-VI
type | process
unit | passenger-kilometer
worksheet name | None
source | Sacchi, R., Bauer, C., and Cox, B. Does size matter? The influence of size, load factor, range autonomy and application type on the Life Cycle Assessment of current and future trucks. Environmental Science and Technology.
description | Cradle-to-grave life cycle inventory of the transport activity using a heavy duty truck over 1 km. carculator_bus is a open-source parametrized truck model that produces life cycle inventories for any desired set of parameters value (lifetime, load factor, power, battery size, fuel blend, etc.): to produce your own inventories, go to https://github.com/romainsacchi/carculator_bus or contact carculator@psi.ch.
special remark
comment | Electric motor power: 263 [kW]. Km over lifetime: 1200000 [km]. Yearly mileage: 68000 [km/year]. Daily distance driven: 316 [km]. Daily operating time: 12 [hours]. Tank-to-wheel efficiency: 62 [%]. Tank-to-wheel energy consumption: 7012 [kj/km]. Battery capacity: 154 [kWh]. Mass of battery: 3424 [kg]. Maximum passenger capacity: 83 [unit]. Number of passengers onboard: 20 [unit]. Curb mass (excl. driver and cargo): 14938 [kg]. Driving mass (incl. driver and cargo): 16778 [kg].
Exchanges
name | amount | database | location | unit | categories | type | reference product | tag
Battery cell, LTO | 0.0001712 | carculator db | GLO | kilogram |  | technosphere | Battery cell | other
treatment of road wear emissions, lorry | -1.9071e-06 | carculator db | RER | kilogram |  | technosphere | road wear emissions, lorry | direct - non-exhaust
market for power distribution unit, for electric passenger car | 1.5e-06 | carculator db | GLO | kilogram |  | technosphere | power distribution unit, for electric passenger car | energy storage
market for road maintenance | 6.45e-05 | carculator db | RER | meter-year |  | technosphere | road maintenance | road
market for inverter, for electric passenger car | 7.53e-07 | carculator db | GLO | kilogram |  | technosphere | inverter, for electric passenger car | energy storage
tires and wheels, for lorry | 2.6875e-05 | carculator db | RER | kilogram |  | technosphere | tires and wheels, for lorry | glider
noise, octave 7, day time, urban | 0.0027102 | biosphere3 | None | joule | octave 7::day time::urban | biosphere |  | direct - exhaust
market for electric motor, electric passenger car | 7.9991e-06 | carculator db | GLO | kilogram |  | technosphere | electric motor, electric passenger car | powertrain
suspension, for lorry | 8.225e-05 | carculator db | RER | kilogram |  | technosphere | suspension, for lorry | glider
noise, octave 6, day time, urban | 0.012576 | biosphere3 | None | joule | octave 6::day time::urban | biosphere |  | direct - exhaust
noise, octave 5, day time, urban | 0.082074 | biosphere3 | None | joule | octave 5::day time::urban | biosphere |  | direct - exhaust
treatment of tyre wear emissions, lorry | -1.9071e-06 | carculator db | RER | kilogram |  | technosphere | tyre wear emissions, lorry | direct - non-exhaust
retarder, for lorry | 2.721e-06 | carculator db | RER | kilogram |  | technosphere | retarder, for lorry | powertrain
other components, for electric lorry | 3.2908e-05 | carculator db | RER | kilogram |  | technosphere | other components, for electric lorry | glider
market for refrigerant R134a | 7.7941e-07 | carculator db | GLO | kilogram |  | technosphere | refrigerant R134a | other
noise, octave 3, day time, urban | 0.026439 | biosphere3 | None | joule | octave 3::day time::urban | biosphere |  | direct - exhaust
market for charger, electric passenger car | 1.5e-06 | carculator db | GLO | kilogram |  | technosphere | charger, electric passenger car | energy storage
treatment of used bus | -4.1667e-08 | carculator db | CH | unit |  | technosphere | used bus | other
noise, octave 1, day time, urban | 0.12228 | biosphere3 | None | joule | octave 1::day time::urban | biosphere |  | direct - exhaust
transmission, for lorry | 1.1791e-05 | carculator db | RER | kilogram |  | technosphere | transmission, for lorry | powertrain
maintenance, bus | 4.1667e-08 | carculator db | CH | unit |  | technosphere | maintenance, bus | other
treatment of brake wear emissions, lorry | -2.2314e-07 | carculator db | RER | kilogram |  | technosphere | brake wear emissions, lorry | direct - non-exhaust
market for used Li-ion battery | -0.00028534 | carculator db | GLO | kilogram |  | technosphere | used Li-ion battery | other
frame, blanks and saddle, for lorry | 0.00029618 | carculator db | RER | kilogram |  | technosphere | frame, blanks and saddle, for lorry | glider
market for road | 0.00045051 | carculator db | GLO | meter-year |  | technosphere | road | road
Ethane, 1,1,1,2-tetrafluoro-, HFC-134a | 7.7941e-07 | biosphere3 | None | kilogram | air | biosphere |  | other
market for converter, for electric passenger car | 1.0417e-06 | carculator db | GLO | kilogram |  | technosphere | converter, for electric passenger car | energy storage
EV charger, level 3, with pantograph, 450 kW | 3.0637e-09 | carculator db | RER | unit |  | technosphere | EV charger, level 3, with pantograph, 450 kW | other
gearbox, for lorry | 8.163e-06 | carculator db | RER | kilogram |  | technosphere | gearbox, for lorry | powertrain
noise, octave 2, day time, urban | 0.03296 | biosphere3 | None | joule | octave 2::day time::urban | biosphere |  | direct - exhaust
noise, octave 4, day time, urban | 0.032934 | biosphere3 | None | joule | octave 4::day time::urban | biosphere |  | direct - exhaust
Battery BoP | 0.00011414 | carculator db | GLO | kilogram |  | technosphere | Battery BoP | energy storage
noise, octave 8, day time, urban | 0.0019692 | biosphere3 | None | joule | octave 8::day time::urban | biosphere |  | direct - exhaust
Glider lightweighting | 5.9235e-06 | carculator db | GLO | kilogram |  | technosphere | Glider lightweighting | glider
power electronics, for lorry | 8.5417e-06 | carculator db | RER | kilogram |  | technosphere | power electronics, for lorry | powertrain
electricity supply for electric vehicles, 2020 | 0.14146 | carculator db | CH | kilowatt hour |  | technosphere | electricity, low voltage, for battery electric vehicles | energy chain
electricity market for energy storage production, 2020 | 0.00068481 | carculator db | CN | kilowatt hour |  | technosphere | electricity, low voltage, for energy storage production | energy storage
transport, passenger bus, electric - opportunity charging, 13m double deck urban bus, 2020, EURO-VI | 1 | carculator db | CH | passenger-kilometer |  | production | transport, passenger bus, EURO-VI | other
market for transport, freight train | 8.1439e-06 | ecoinvent | CH | ton kilometer |  | technosphere | transport, freight train | other
market for transport, freight, lorry >32 metric ton, EURO4 | 6.7866e-07 | ecoinvent | RER | ton kilometer |  | technosphere | transport, freight, lorry >32 metric ton, EURO4 | other
Activity | transport, passenger bus, electric - opportunity charging, 13m double deck urban bus, 2030, EURO-VI
location | CH
production amount | 1
reference product | transport, passenger bus, EURO-VI
type | process
unit | passenger-kilometer
worksheet name | None
source | Sacchi, R., Bauer, C., and Cox, B. Does size matter? The influence of size, load factor, range autonomy and application type on the Life Cycle Assessment of current and future trucks. Environmental Science and Technology.
description | Cradle-to-grave life cycle inventory of the transport activity using a heavy duty truck over 1 km. carculator_bus is a open-source parametrized truck model that produces life cycle inventories for any desired set of parameters value (lifetime, load factor, power, battery size, fuel blend, etc.): to produce your own inventories, go to https://github.com/romainsacchi/carculator_bus or contact carculator@psi.ch.
special remark
comment | Electric motor power: 222 [kW]. Km over lifetime: 1200000 [km]. Yearly mileage: 68000 [km/year]. Daily distance driven: 316 [km]. Daily operating time: 12 [hours]. Tank-to-wheel efficiency: 64 [%]. Tank-to-wheel energy consumption: 6031 [kj/km]. Battery capacity: 120 [kWh]. Mass of battery: 2510 [kg]. Maximum passenger capacity: 83 [unit]. Number of passengers onboard: 20 [unit]. Curb mass (excl. driver and cargo): 12611 [kg]. Driving mass (incl. driver and cargo): 14451 [kg].
Exchanges
name | amount | database | location | unit | categories | type | reference product | tag
Battery cell, LTO | 0.0001255 | carculator db | GLO | kilogram |  | technosphere | Battery cell | other
treatment of road wear emissions, lorry | -1.9071e-06 | carculator db | RER | kilogram |  | technosphere | road wear emissions, lorry | direct - non-exhaust
market for power distribution unit, for electric passenger car | 1.5e-06 | carculator db | GLO | kilogram |  | technosphere | power distribution unit, for electric passenger car | energy storage
market for road maintenance | 6.45e-05 | carculator db | RER | meter-year |  | technosphere | road maintenance | road
market for inverter, for electric passenger car | 6.6232e-07 | carculator db | GLO | kilogram |  | technosphere | inverter, for electric passenger car | energy storage
tires and wheels, for lorry | 2.6875e-05 | carculator db | RER | kilogram |  | technosphere | tires and wheels, for lorry | glider
noise, octave 7, day time, urban | 0.0027102 | biosphere3 | None | joule | octave 7::day time::urban | biosphere |  | direct - exhaust
market for electric motor, electric passenger car | 5.8069e-06 | carculator db | GLO | kilogram |  | technosphere | electric motor, electric passenger car | powertrain
suspension, for lorry | 8.225e-05 | carculator db | RER | kilogram |  | technosphere | suspension, for lorry | glider
noise, octave 6, day time, urban | 0.012576 | biosphere3 | None | joule | octave 6::day time::urban | biosphere |  | direct - exhaust
noise, octave 5, day time, urban | 0.082074 | biosphere3 | None | joule | octave 5::day time::urban | biosphere |  | direct - exhaust
treatment of tyre wear emissions, lorry | -1.9071e-06 | carculator db | RER | kilogram |  | technosphere | tyre wear emissions, lorry | direct - non-exhaust
retarder, for lorry | 2.721e-06 | carculator db | RER | kilogram |  | technosphere | retarder, for lorry | powertrain
other components, for electric lorry | 3.2908e-05 | carculator db | RER | kilogram |  | technosphere | other components, for electric lorry | glider
market for refrigerant R134a | 7.7941e-07 | carculator db | GLO | kilogram |  | technosphere | refrigerant R134a | other
noise, octave 3, day time, urban | 0.026439 | biosphere3 | None | joule | octave 3::day time::urban | biosphere |  | direct - exhaust
market for charger, electric passenger car | 1.5e-06 | carculator db | GLO | kilogram |  | technosphere | charger, electric passenger car | energy storage
treatment of used bus | -4.1667e-08 | carculator db | CH | unit |  | technosphere | used bus | other
noise, octave 1, day time, urban | 0.12228 | biosphere3 | None | joule | octave 1::day time::urban | biosphere |  | direct - exhaust
transmission, for lorry | 1.1791e-05 | carculator db | RER | kilogram |  | technosphere | transmission, for lorry | powertrain
maintenance, bus | 4.1667e-08 | carculator db | CH | unit |  | technosphere | maintenance, bus | other
treatment of brake wear emissions, lorry | -2.2314e-07 | carculator db | RER | kilogram |  | technosphere | brake wear emissions, lorry | direct - non-exhaust
market for used Li-ion battery | -0.00020917 | carculator db | GLO | kilogram |  | technosphere | used Li-ion battery | other
frame, blanks and saddle, for lorry | 0.00029618 | carculator db | RER | kilogram |  | technosphere | frame, blanks and saddle, for lorry | glider
market for road | 0.00038803 | carculator db | GLO | meter-year |  | technosphere | road | road
Ethane, 1,1,1,2-tetrafluoro-, HFC-134a | 7.7941e-07 | biosphere3 | None | kilogram | air | biosphere |  | other
market for converter, for electric passenger car | 1.0417e-06 | carculator db | GLO | kilogram |  | technosphere | converter, for electric passenger car | energy storage
EV charger, level 3, with pantograph, 450 kW | 3.0637e-09 | carculator db | RER | unit |  | technosphere | EV charger, level 3, with pantograph, 450 kW | other
gearbox, for lorry | 8.163e-06 | carculator db | RER | kilogram |  | technosphere | gearbox, for lorry | powertrain
noise, octave 2, day time, urban | 0.03296 | biosphere3 | None | joule | octave 2::day time::urban | biosphere |  | direct - exhaust
noise, octave 4, day time, urban | 0.032934 | biosphere3 | None | joule | octave 4::day time::urban | biosphere |  | direct - exhaust
Battery BoP | 8.3667e-05 | carculator db | GLO | kilogram |  | technosphere | Battery BoP | energy storage
noise, octave 8, day time, urban | 0.0019692 | biosphere3 | None | joule | octave 8::day time::urban | biosphere |  | direct - exhaust
Glider lightweighting | 4.1465e-05 | carculator db | GLO | kilogram |  | technosphere | Glider lightweighting | glider
power electronics, for lorry | 8.5417e-06 | carculator db | RER | kilogram |  | technosphere | power electronics, for lorry | powertrain
electricity supply for electric vehicles, 2030 | 0.12034 | carculator db | CH | kilowatt hour |  | technosphere | electricity, low voltage, for battery electric vehicles | energy chain
electricity market for energy storage production, 2030 | 0.000502 | carculator db | CN | kilowatt hour |  | technosphere | electricity, low voltage, for energy storage production | energy storage
transport, passenger bus, electric - opportunity charging, 13m double deck urban bus, 2030, EURO-VI | 1 | carculator db | CH | passenger-kilometer |  | production | transport, passenger bus, EURO-VI | other
market for transport, freight train | 6.7742e-06 | ecoinvent | CH | ton kilometer |  | technosphere | transport, freight train | other
market for transport, freight, lorry >32 metric ton, EURO4 | 5.6452e-07 | ecoinvent | RER | ton kilometer |  | technosphere | transport, freight, lorry >32 metric ton, EURO4 | other
Activity | transport, passenger bus, electric - opportunity charging, 13m double deck urban bus, 2040, EURO-VI
location | CH
production amount | 1
reference product | transport, passenger bus, EURO-VI
type | process
unit | passenger-kilometer
worksheet name | None
source | Sacchi, R., Bauer, C., and Cox, B. Does size matter? The influence of size, load factor, range autonomy and application type on the Life Cycle Assessment of current and future trucks. Environmental Science and Technology.
description | Cradle-to-grave life cycle inventory of the transport activity using a heavy duty truck over 1 km. carculator_bus is a open-source parametrized truck model that produces life cycle inventories for any desired set of parameters value (lifetime, load factor, power, battery size, fuel blend, etc.): to produce your own inventories, go to https://github.com/romainsacchi/carculator_bus or contact carculator@psi.ch.
special remark
comment | Electric motor power: 195 [kW]. Km over lifetime: 1200000 [km]. Yearly mileage: 68000 [km/year]. Daily distance driven: 316 [km]. Daily operating time: 12 [hours]. Tank-to-wheel efficiency: 64 [%]. Tank-to-wheel energy consumption: 5442 [kj/km]. Battery capacity: 99 [kWh]. Mass of battery: 1703 [kg]. Maximum passenger capacity: 83 [unit]. Number of passengers onboard: 20 [unit]. Curb mass (excl. driver and cargo): 11085 [kg]. Driving mass (incl. driver and cargo): 12925 [kg].
Exchanges
name | amount | database | location | unit | categories | type | reference product | tag
Battery cell, LTO | 9.2272e-05 | carculator db | GLO | kilogram |  | technosphere | Battery cell | other
treatment of road wear emissions, lorry | -1.9071e-06 | carculator db | RER | kilogram |  | technosphere | road wear emissions, lorry | direct - non-exhaust
market for power distribution unit, for electric passenger car | 1.5e-06 | carculator db | GLO | kilogram |  | technosphere | power distribution unit, for electric passenger car | energy storage
market for road maintenance | 6.45e-05 | carculator db | RER | meter-year |  | technosphere | road maintenance | road
market for inverter, for electric passenger car | 5.7271e-07 | carculator db | GLO | kilogram |  | technosphere | inverter, for electric passenger car | energy storage
tires and wheels, for lorry | 2.6875e-05 | carculator db | RER | kilogram |  | technosphere | tires and wheels, for lorry | glider
noise, octave 7, day time, urban | 0.0027102 | biosphere3 | None | joule | octave 7::day time::urban | biosphere |  | direct - exhaust
market for electric motor, electric passenger car | 4.7067e-06 | carculator db | GLO | kilogram |  | technosphere | electric motor, electric passenger car | powertrain
suspension, for lorry | 8.225e-05 | carculator db | RER | kilogram |  | technosphere | suspension, for lorry | glider
noise, octave 6, day time, urban | 0.012576 | biosphere3 | None | joule | octave 6::day time::urban | biosphere |  | direct - exhaust
noise, octave 5, day time, urban | 0.082074 | biosphere3 | None | joule | octave 5::day time::urban | biosphere |  | direct - exhaust
treatment of tyre wear emissions, lorry | -1.9071e-06 | carculator db | RER | kilogram |  | technosphere | tyre wear emissions, lorry | direct - non-exhaust
retarder, for lorry | 2.721e-06 | carculator db | RER | kilogram |  | technosphere | retarder, for lorry | powertrain
other components, for electric lorry | 3.2908e-05 | carculator db | RER | kilogram |  | technosphere | other components, for electric lorry | glider
market for refrigerant R134a | 7.7941e-07 | carculator db | GLO | kilogram |  | technosphere | refrigerant R134a | other
noise, octave 3, day time, urban | 0.026439 | biosphere3 | None | joule | octave 3::day time::urban | biosphere |  | direct - exhaust
market for charger, electric passenger car | 1.425e-06 | carculator db | GLO | kilogram |  | technosphere | charger, electric passenger car | energy storage
treatment of used bus | -4.1667e-08 | carculator db | CH | unit |  | technosphere | used bus | other
noise, octave 1, day time, urban | 0.12228 | biosphere3 | None | joule | octave 1::day time::urban | biosphere |  | direct - exhaust
transmission, for lorry | 1.1791e-05 | carculator db | RER | kilogram |  | technosphere | transmission, for lorry | powertrain
maintenance, bus | 4.1667e-08 | carculator db | CH | unit |  | technosphere | maintenance, bus | other
treatment of brake wear emissions, lorry | -2.2314e-07 | carculator db | RER | kilogram |  | technosphere | brake wear emissions, lorry | direct - non-exhaust
market for used Li-ion battery | -0.00014196 | carculator db | GLO | kilogram |  | technosphere | used Li-ion battery | other
frame, blanks and saddle, for lorry | 0.00029618 | carculator db | RER | kilogram |  | technosphere | frame, blanks and saddle, for lorry | glider
market for road | 0.00034706 | carculator db | GLO | meter-year |  | technosphere | road | road
Ethane, 1,1,1,2-tetrafluoro-, HFC-134a | 7.7941e-07 | biosphere3 | None | kilogram | air | biosphere |  | other
market for converter, for electric passenger car | 9.8958e-07 | carculator db | GLO | kilogram |  | technosphere | converter, for electric passenger car | energy storage
EV charger, level 3, with pantograph, 450 kW | 3.0637e-09 | carculator db | RER | unit |  | technosphere | EV charger, level 3, with pantograph, 450 kW | other
gearbox, for lorry | 8.163e-06 | carculator db | RER | kilogram |  | technosphere | gearbox, for lorry | powertrain
noise, octave 2, day time, urban | 0.03296 | biosphere3 | None | joule | octave 2::day time::urban | biosphere |  | direct - exhaust
noise, octave 4, day time, urban | 0.032934 | biosphere3 | None | joule | octave 4::day time::urban | biosphere |  | direct - exhaust
Battery BoP | 4.9685e-05 | carculator db | GLO | kilogram |  | technosphere | Battery BoP | energy storage
noise, octave 8, day time, urban | 0.0019692 | biosphere3 | None | joule | octave 8::day time::urban | biosphere |  | direct - exhaust
Glider lightweighting | 5.9235e-05 | carculator db | GLO | kilogram |  | technosphere | Glider lightweighting | glider
power electronics, for lorry | 8.5417e-06 | carculator db | RER | kilogram |  | technosphere | power electronics, for lorry | powertrain
electricity supply for electric vehicles, 2040 | 0.10582 | carculator db | CH | kilowatt hour |  | technosphere | electricity, low voltage, for battery electric vehicles | energy chain
electricity market for energy storage production, 2040 | 0.00036909 | carculator db | CN | kilowatt hour |  | technosphere | electricity, low voltage, for energy storage production | energy storage
transport, passenger bus, electric - opportunity charging, 13m double deck urban bus, 2040, EURO-VI | 1 | carculator db | CH | passenger-kilometer |  | production | transport, passenger bus, EURO-VI | other
market for transport, freight train | 5.984e-06 | ecoinvent | CH | ton kilometer |  | technosphere | transport, freight train | other
market for transport, freight, lorry >32 metric ton, EURO4 | 4.9867e-07 | ecoinvent | RER | ton kilometer |  | technosphere | transport, freight, lorry >32 metric ton, EURO4 | other
Activity | transport, passenger bus, electric - opportunity charging, 13m double deck urban bus, 2050, EURO-VI
location | CH
production amount | 1
reference product | transport, passenger bus, EURO-VI
type | process
unit | passenger-kilometer
worksheet name | None
source | Sacchi, R., Bauer, C., and Cox, B. Does size matter? The influence of size, load factor, range autonomy and application type on the Life Cycle Assessment of current and future trucks. Environmental Science and Technology.
description | Cradle-to-grave life cycle inventory of the transport activity using a heavy duty truck over 1 km. carculator_bus is a open-source parametrized truck model that produces life cycle inventories for any desired set of parameters value (lifetime, load factor, power, battery size, fuel blend, etc.): to produce your own inventories, go to https://github.com/romainsacchi/carculator_bus or contact carculator@psi.ch.
special remark
comment | Electric motor power: 172 [kW]. Km over lifetime: 1200000 [km]. Yearly mileage: 68000 [km/year]. Daily distance driven: 316 [km]. Daily operating time: 12 [hours]. Tank-to-wheel efficiency: 64 [%]. Tank-to-wheel energy consumption: 5030 [kj/km]. Battery capacity: 85 [kWh]. Mass of battery: 1214 [kg]. Maximum passenger capacity: 83 [unit]. Number of passengers onboard: 20 [unit]. Curb mass (excl. driver and cargo): 9773 [kg]. Driving mass (incl. driver and cargo): 11613 [kg].
Exchanges
name | amount | database | location | unit | categories | type | reference product | tag
Battery cell, LTO | 7.0853e-05 | carculator db | GLO | kilogram |  | technosphere | Battery cell | other
treatment of road wear emissions, lorry | -1.9071e-06 | carculator db | RER | kilogram |  | technosphere | road wear emissions, lorry | direct - non-exhaust
market for power distribution unit, for electric passenger car | 1.5e-06 | carculator db | GLO | kilogram |  | technosphere | power distribution unit, for electric passenger car | energy storage
market for road maintenance | 6.45e-05 | carculator db | RER | meter-year |  | technosphere | road maintenance | road
market for inverter, for electric passenger car | 5.1601e-07 | carculator db | GLO | kilogram |  | technosphere | inverter, for electric passenger car | energy storage
tires and wheels, for lorry | 2.6875e-05 | carculator db | RER | kilogram |  | technosphere | tires and wheels, for lorry | glider
noise, octave 7, day time, urban | 0.0027102 | biosphere3 | None | joule | octave 7::day time::urban | biosphere |  | direct - exhaust
market for electric motor, electric passenger car | 3.9288e-06 | carculator db | GLO | kilogram |  | technosphere | electric motor, electric passenger car | powertrain
suspension, for lorry | 8.225e-05 | carculator db | RER | kilogram |  | technosphere | suspension, for lorry | glider
noise, octave 6, day time, urban | 0.012576 | biosphere3 | None | joule | octave 6::day time::urban | biosphere |  | direct - exhaust
noise, octave 5, day time, urban | 0.082074 | biosphere3 | None | joule | octave 5::day time::urban | biosphere |  | direct - exhaust
treatment of tyre wear emissions, lorry | -1.9071e-06 | carculator db | RER | kilogram |  | technosphere | tyre wear emissions, lorry | direct - non-exhaust
retarder, for lorry | 2.721e-06 | carculator db | RER | kilogram |  | technosphere | retarder, for lorry | powertrain
other components, for electric lorry | 3.2908e-05 | carculator db | RER | kilogram |  | technosphere | other components, for electric lorry | glider
market for refrigerant R134a | 7.7941e-07 | carculator db | GLO | kilogram |  | technosphere | refrigerant R134a | other
noise, octave 3, day time, urban | 0.026439 | biosphere3 | None | joule | octave 3::day time::urban | biosphere |  | direct - exhaust
market for charger, electric passenger car | 1.3538e-06 | carculator db | GLO | kilogram |  | technosphere | charger, electric passenger car | energy storage
treatment of used bus | -4.1667e-08 | carculator db | CH | unit |  | technosphere | used bus | other
noise, octave 1, day time, urban | 0.12228 | biosphere3 | None | joule | octave 1::day time::urban | biosphere |  | direct - exhaust
transmission, for lorry | 1.1791e-05 | carculator db | RER | kilogram |  | technosphere | transmission, for lorry | powertrain
maintenance, bus | 4.1667e-08 | carculator db | CH | unit |  | technosphere | maintenance, bus | other
treatment of brake wear emissions, lorry | -2.2314e-07 | carculator db | RER | kilogram |  | technosphere | brake wear emissions, lorry | direct - non-exhaust
market for used Li-ion battery | -0.00010122 | carculator db | GLO | kilogram |  | technosphere | used Li-ion battery | other
frame, blanks and saddle, for lorry | 0.00029618 | carculator db | RER | kilogram |  | technosphere | frame, blanks and saddle, for lorry | glider
market for road | 0.00031182 | carculator db | GLO | meter-year |  | technosphere | road | road
Ethane, 1,1,1,2-tetrafluoro-, HFC-134a | 7.7941e-07 | biosphere3 | None | kilogram | air | biosphere |  | other
market for converter, for electric passenger car | 9.401e-07 | carculator db | GLO | kilogram |  | technosphere | converter, for electric passenger car | energy storage
EV charger, level 3, with pantograph, 450 kW | 3.0637e-09 | carculator db | RER | unit |  | technosphere | EV charger, level 3, with pantograph, 450 kW | other
gearbox, for lorry | 8.163e-06 | carculator db | RER | kilogram |  | technosphere | gearbox, for lorry | powertrain
noise, octave 2, day time, urban | 0.03296 | biosphere3 | None | joule | octave 2::day time::urban | biosphere |  | direct - exhaust
noise, octave 4, day time, urban | 0.032934 | biosphere3 | None | joule | octave 4::day time::urban | biosphere |  | direct - exhaust
Battery BoP | 3.0366e-05 | carculator db | GLO | kilogram |  | technosphere | Battery BoP | energy storage
noise, octave 8, day time, urban | 0.0019692 | biosphere3 | None | joule | octave 8::day time::urban | biosphere |  | direct - exhaust
Glider lightweighting | 7.9967e-05 | carculator db | GLO | kilogram |  | technosphere | Glider lightweighting | glider
power electronics, for lorry | 8.5417e-06 | carculator db | RER | kilogram |  | technosphere | power electronics, for lorry | powertrain
electricity supply for electric vehicles, 2050 | 0.094718 | carculator db | CH | kilowatt hour |  | technosphere | electricity, low voltage, for battery electric vehicles | energy chain
electricity market for energy storage production, 2050 | 0.00021256 | carculator db | CN | kilowatt hour |  | technosphere | electricity, low voltage, for energy storage production | energy storage
transport, passenger bus, electric - opportunity charging, 13m double deck urban bus, 2050, EURO-VI | 1 | carculator db | CH | passenger-kilometer |  | production | transport, passenger bus, EURO-VI | other
market for transport, freight train | 5.4109e-06 | ecoinvent | CH | ton kilometer |  | technosphere | transport, freight train | other
market for transport, freight, lorry >32 metric ton, EURO4 | 4.509e-07 | ecoinvent | RER | ton kilometer |  | technosphere | transport, freight, lorry >32 metric ton, EURO4 | other
Activity | transport, passenger bus, fuel cell, 13m double deck urban bus, 2020, EURO-VI
location | CH
production amount | 1
reference product | transport, passenger bus, EURO-VI
type | process
unit | passenger-kilometer
worksheet name | None
source | Sacchi, R., Bauer, C., and Cox, B. Does size matter? The influence of size, load factor, range autonomy and application type on the Life Cycle Assessment of current and future trucks. Environmental Science and Technology.
description | Cradle-to-grave life cycle inventory of the transport activity using a heavy duty truck over 1 km. carculator_bus is a open-source parametrized truck model that produces life cycle inventories for any desired set of parameters value (lifetime, load factor, power, battery size, fuel blend, etc.): to produce your own inventories, go to https://github.com/romainsacchi/carculator_bus or contact carculator@psi.ch.
special remark
comment | Electric motor power: 265 [kW]. Km over lifetime: 1200000 [km]. Yearly mileage: 68000 [km/year]. Daily distance driven: 316 [km]. Daily operating time: 12 [hours]. Tank-to-wheel efficiency: 32 [%]. Tank-to-wheel energy consumption: 10975 [kj/km]. Fuel cell system efficiency: 47 [%]. Fuel tank capacity: 965 [kWh]. Maximum passenger capacity: 83 [unit]. Number of passengers onboard: 20 [unit]. Curb mass (excl. driver and cargo): 11968 [kg]. Driving mass (incl. driver and cargo): 13808 [kg].
Exchanges
name | amount | database | location | unit | categories | type | reference product | tag
treatment of road wear emissions, lorry | -1.9071e-06 | carculator db | RER | kilogram |  | technosphere | road wear emissions, lorry | direct - non-exhaust
market for power distribution unit, for electric passenger car | 1.5e-06 | carculator db | GLO | kilogram |  | technosphere | power distribution unit, for electric passenger car | energy storage
market for road maintenance | 6.45e-05 | carculator db | RER | meter-year |  | technosphere | road maintenance | road
market for inverter, for electric passenger car | 7.5817e-07 | carculator db | GLO | kilogram |  | technosphere | inverter, for electric passenger car | energy storage
tires and wheels, for lorry | 2.6875e-05 | carculator db | RER | kilogram |  | technosphere | tires and wheels, for lorry | glider
noise, octave 7, day time, urban | 0.0027102 | biosphere3 | None | joule | octave 7::day time::urban | biosphere |  | direct - exhaust
market for electric motor, electric passenger car | 8.1466e-06 | carculator db | GLO | kilogram |  | technosphere | electric motor, electric passenger car | powertrain
suspension, for lorry | 8.225e-05 | carculator db | RER | kilogram |  | technosphere | suspension, for lorry | glider
noise, octave 6, day time, urban | 0.012576 | biosphere3 | None | joule | octave 6::day time::urban | biosphere |  | direct - exhaust
noise, octave 5, day time, urban | 0.082074 | biosphere3 | None | joule | octave 5::day time::urban | biosphere |  | direct - exhaust
treatment of tyre wear emissions, lorry | -1.9071e-06 | carculator db | RER | kilogram |  | technosphere | tyre wear emissions, lorry | direct - non-exhaust
retarder, for lorry | 2.721e-06 | carculator db | RER | kilogram |  | technosphere | retarder, for lorry | powertrain
other components, for electric lorry | 3.2908e-05 | carculator db | RER | kilogram |  | technosphere | other components, for electric lorry | glider
market for refrigerant R134a | 7.7941e-07 | carculator db | GLO | kilogram |  | technosphere | refrigerant R134a | other
noise, octave 3, day time, urban | 0.026439 | biosphere3 | None | joule | octave 3::day time::urban | biosphere |  | direct - exhaust
Ancillary BoP | 7.6465e-06 | carculator db | GLO | kilogram |  | technosphere | Ancillary BoP | energy storage
treatment of used bus | -4.1667e-08 | carculator db | CH | unit |  | technosphere | used bus | other
noise, octave 1, day time, urban | 0.12228 | biosphere3 | None | joule | octave 1::day time::urban | biosphere |  | direct - exhaust
transmission, for lorry | 1.1791e-05 | carculator db | RER | kilogram |  | technosphere | transmission, for lorry | powertrain
maintenance, bus | 4.1667e-08 | carculator db | CH | unit |  | technosphere | maintenance, bus | other
treatment of brake wear emissions, lorry | -2.2314e-07 | carculator db | RER | kilogram |  | technosphere | brake wear emissions, lorry | direct - non-exhaust
Battery cell, NMC-111 | 1.1948e-06 | carculator db | GLO | kilogram |  | technosphere | Battery cell | energy storage
frame, blanks and saddle, for lorry | 0.00029618 | carculator db | RER | kilogram |  | technosphere | frame, blanks and saddle, for lorry | glider
market for road | 0.00037076 | carculator db | GLO | meter-year |  | technosphere | road | road
Ethane, 1,1,1,2-tetrafluoro-, HFC-134a | 7.7941e-07 | biosphere3 | None | kilogram | air | biosphere |  | other
market for converter, for electric passenger car | 1.0417e-06 | carculator db | GLO | kilogram |  | technosphere | converter, for electric passenger car | energy storage
Stack | 1.6992e-05 | carculator db | GLO | kilowatt |  | technosphere | Stack | energy storage
gearbox, for lorry | 8.163e-06 | carculator db | RER | kilogram |  | technosphere | gearbox, for lorry | powertrain
Essential BoP | 1.9116e-05 | carculator db | GLO | kilogram |  | technosphere | Essential BoP | energy storage
Fuel tank, compressed hydrogen gas, 700bar | 1.1355e-05 | carculator db | GLO | kilogram |  | technosphere | Fuel tank, compressed hydrogen gas, 700bar | energy storage
noise, octave 2, day time, urban | 0.03296 | biosphere3 | None | joule | octave 2::day time::urban | biosphere |  | direct - exhaust
noise, octave 4, day time, urban | 0.032934 | biosphere3 | None | joule | octave 4::day time::urban | biosphere |  | direct - exhaust
Battery BoP | 5.9738e-07 | carculator db | GLO | kilogram |  | technosphere | Battery BoP | energy storage
noise, octave 8, day time, urban | 0.0019692 | biosphere3 | None | joule | octave 8::day time::urban | biosphere |  | direct - exhaust
Glider lightweighting | 5.9235e-06 | carculator db | GLO | kilogram |  | technosphere | Glider lightweighting | glider
power electronics, for lorry | 8.5417e-06 | carculator db | RER | kilogram |  | technosphere | power electronics, for lorry | powertrain
fuel supply for hydrogen vehicles, 2020 | 0.004573 | carculator db | CH | kilogram |  | technosphere | fuel | energy chain
transport, passenger bus, fuel cell, 13m double deck urban bus, 2020, EURO-VI | 1 | carculator db | CH | passenger-kilometer |  | production | transport, passenger bus, EURO-VI | other
market for transport, freight train | 7.3355e-06 | ecoinvent | CH | ton kilometer |  | technosphere | transport, freight train | other
market for transport, freight, lorry >32 metric ton, EURO4 | 6.1129e-07 | ecoinvent | RER | ton kilometer |  | technosphere | transport, freight, lorry >32 metric ton, EURO4 | other
Activity | transport, passenger bus, fuel cell, 13m double deck urban bus, 2030, EURO-VI
location | CH
production amount | 1
reference product | transport, passenger bus, EURO-VI
type | process
unit | passenger-kilometer
worksheet name | None
source | Sacchi, R., Bauer, C., and Cox, B. Does size matter? The influence of size, load factor, range autonomy and application type on the Life Cycle Assessment of current and future trucks. Environmental Science and Technology.
description | Cradle-to-grave life cycle inventory of the transport activity using a heavy duty truck over 1 km. carculator_bus is a open-source parametrized truck model that produces life cycle inventories for any desired set of parameters value (lifetime, load factor, power, battery size, fuel blend, etc.): to produce your own inventories, go to https://github.com/romainsacchi/carculator_bus or contact carculator@psi.ch.
special remark
comment | Electric motor power: 234 [kW]. Km over lifetime: 1200000 [km]. Yearly mileage: 68000 [km/year]. Daily distance driven: 316 [km]. Daily operating time: 12 [hours]. Tank-to-wheel efficiency: 33 [%]. Tank-to-wheel energy consumption: 9680 [kj/km]. Fuel cell system efficiency: 47 [%]. Fuel tank capacity: 851 [kWh]. Maximum passenger capacity: 83 [unit]. Number of passengers onboard: 20 [unit]. Curb mass (excl. driver and cargo): 10566 [kg]. Driving mass (incl. driver and cargo): 12406 [kg].
Exchanges
name | amount | database | location | unit | categories | type | reference product | tag
treatment of road wear emissions, lorry | -1.9071e-06 | carculator db | RER | kilogram |  | technosphere | road wear emissions, lorry | direct - non-exhaust
market for power distribution unit, for electric passenger car | 1.5e-06 | carculator db | GLO | kilogram |  | technosphere | power distribution unit, for electric passenger car | energy storage
market for road maintenance | 6.45e-05 | carculator db | RER | meter-year |  | technosphere | road maintenance | road
market for inverter, for electric passenger car | 6.8939e-07 | carculator db | GLO | kilogram |  | technosphere | inverter, for electric passenger car | energy storage
tires and wheels, for lorry | 2.6875e-05 | carculator db | RER | kilogram |  | technosphere | tires and wheels, for lorry | glider
noise, octave 7, day time, urban | 0.0027102 | biosphere3 | None | joule | octave 7::day time::urban | biosphere |  | direct - exhaust
market for electric motor, electric passenger car | 6.3893e-06 | carculator db | GLO | kilogram |  | technosphere | electric motor, electric passenger car | powertrain
suspension, for lorry | 8.225e-05 | carculator db | RER | kilogram |  | technosphere | suspension, for lorry | glider
noise, octave 6, day time, urban | 0.012576 | biosphere3 | None | joule | octave 6::day time::urban | biosphere |  | direct - exhaust
noise, octave 5, day time, urban | 0.082074 | biosphere3 | None | joule | octave 5::day time::urban | biosphere |  | direct - exhaust
treatment of tyre wear emissions, lorry | -1.9071e-06 | carculator db | RER | kilogram |  | technosphere | tyre wear emissions, lorry | direct - non-exhaust
retarder, for lorry | 2.721e-06 | carculator db | RER | kilogram |  | technosphere | retarder, for lorry | powertrain
other components, for electric lorry | 3.2908e-05 | carculator db | RER | kilogram |  | technosphere | other components, for electric lorry | glider
market for refrigerant R134a | 7.7941e-07 | carculator db | GLO | kilogram |  | technosphere | refrigerant R134a | other
noise, octave 3, day time, urban | 0.026439 | biosphere3 | None | joule | octave 3::day time::urban | biosphere |  | direct - exhaust
Ancillary BoP | 8.2699e-06 | carculator db | GLO | kilogram |  | technosphere | Ancillary BoP | energy storage
treatment of used bus | -4.1667e-08 | carculator db | CH | unit |  | technosphere | used bus | other
noise, octave 1, day time, urban | 0.12228 | biosphere3 | None | joule | octave 1::day time::urban | biosphere |  | direct - exhaust
transmission, for lorry | 1.1791e-05 | carculator db | RER | kilogram |  | technosphere | transmission, for lorry | powertrain
maintenance, bus | 4.1667e-08 | carculator db | CH | unit |  | technosphere | maintenance, bus | other
treatment of brake wear emissions, lorry | -2.2314e-07 | carculator db | RER | kilogram |  | technosphere | brake wear emissions, lorry | direct - non-exhaust
Battery cell, NMC-111 | 1.2799e-06 | carculator db | GLO | kilogram |  | technosphere | Battery cell | energy storage
frame, blanks and saddle, for lorry | 0.00029618 | carculator db | RER | kilogram |  | technosphere | frame, blanks and saddle, for lorry | glider
market for road | 0.00033312 | carculator db | GLO | meter-year |  | technosphere | road | road
Ethane, 1,1,1,2-tetrafluoro-, HFC-134a | 7.7941e-07 | biosphere3 | None | kilogram | air | biosphere |  | other
market for converter, for electric passenger car | 1.0417e-06 | carculator db | GLO | kilogram |  | technosphere | converter, for electric passenger car | energy storage
Stack | 2.1003e-05 | carculator db | GLO | kilowatt |  | technosphere | Stack | energy storage
gearbox, for lorry | 8.163e-06 | carculator db | RER | kilogram |  | technosphere | gearbox, for lorry | powertrain
Essential BoP | 2.0084e-05 | carculator db | GLO | kilogram |  | technosphere | Essential BoP | energy storage
Fuel tank, compressed hydrogen gas, 700bar | 1.0765e-05 | carculator db | GLO | kilogram |  | technosphere | Fuel tank, compressed hydrogen gas, 700bar | energy storage
noise, octave 2, day time, urban | 0.03296 | biosphere3 | None | joule | octave 2::day time::urban | biosphere |  | direct - exhaust
noise, octave 4, day time, urban | 0.032934 | biosphere3 | None | joule | octave 4::day time::urban | biosphere |  | direct - exhaust
Battery BoP | 6.3993e-07 | carculator db | GLO | kilogram |  | technosphere | Battery BoP | energy storage
noise, octave 8, day time, urban | 0.0019692 | biosphere3 | None | joule | octave 8::day time::urban | biosphere |  | direct - exhaust
Glider lightweighting | 4.1465e-05 | carculator db | GLO | kilogram |  | technosphere | Glider lightweighting | glider
power electronics, for lorry | 8.5417e-06 | carculator db | RER | kilogram |  | technosphere | power electronics, for lorry | powertrain
fuel supply for hydrogen vehicles, 2030 | 0.0040334 | carculator db | CH | kilogram |  | technosphere | fuel | energy chain
transport, passenger bus, fuel cell, 13m double deck urban bus, 2030, EURO-VI | 1 | carculator db | CH | passenger-kilometer |  | production | transport, passenger bus, EURO-VI | other
market for transport, freight train | 6.2399e-06 | ecoinvent | CH | ton kilometer |  | technosphere | transport, freight train | other
market for transport, freight, lorry >32 metric ton, EURO4 | 5.1999e-07 | ecoinvent | RER | ton kilometer |  | technosphere | transport, freight, lorry >32 metric ton, EURO4 | other
Activity | transport, passenger bus, fuel cell, 13m double deck urban bus, 2040, EURO-VI
location | CH
production amount | 1
reference product | transport, passenger bus, EURO-VI
type | process
unit | passenger-kilometer
worksheet name | None
source | Sacchi, R., Bauer, C., and Cox, B. Does size matter? The influence of size, load factor, range autonomy and application type on the Life Cycle Assessment of current and future trucks. Environmental Science and Technology.
description | Cradle-to-grave life cycle inventory of the transport activity using a heavy duty truck over 1 km. carculator_bus is a open-source parametrized truck model that produces life cycle inventories for any desired set of parameters value (lifetime, load factor, power, battery size, fuel blend, etc.): to produce your own inventories, go to https://github.com/romainsacchi/carculator_bus or contact carculator@psi.ch.
special remark
comment | Electric motor power: 217 [kW]. Km over lifetime: 1200000 [km]. Yearly mileage: 68000 [km/year]. Daily distance driven: 316 [km]. Daily operating time: 12 [hours]. Tank-to-wheel efficiency: 35 [%]. Tank-to-wheel energy consumption: 8642 [kj/km]. Fuel cell system efficiency: 50 [%]. Fuel tank capacity: 760 [kWh]. Maximum passenger capacity: 83 [unit]. Number of passengers onboard: 20 [unit]. Curb mass (excl. driver and cargo): 9784 [kg]. Driving mass (incl. driver and cargo): 11624 [kg].
Exchanges
name | amount | database | location | unit | categories | type | reference product | tag
treatment of road wear emissions, lorry | -1.9071e-06 | carculator db | RER | kilogram |  | technosphere | road wear emissions, lorry | direct - non-exhaust
market for power distribution unit, for electric passenger car | 1.5e-06 | carculator db | GLO | kilogram |  | technosphere | power distribution unit, for electric passenger car | energy storage
market for road maintenance | 6.45e-05 | carculator db | RER | meter-year |  | technosphere | road maintenance | road
market for inverter, for electric passenger car | 6.1843e-07 | carculator db | GLO | kilogram |  | technosphere | inverter, for electric passenger car | energy storage
tires and wheels, for lorry | 2.6875e-05 | carculator db | RER | kilogram |  | technosphere | tires and wheels, for lorry | glider
noise, octave 7, day time, urban | 0.0027102 | biosphere3 | None | joule | octave 7::day time::urban | biosphere |  | direct - exhaust
market for electric motor, electric passenger car | 5.5789e-06 | carculator db | GLO | kilogram |  | technosphere | electric motor, electric passenger car | powertrain
suspension, for lorry | 8.225e-05 | carculator db | RER | kilogram |  | technosphere | suspension, for lorry | glider
noise, octave 6, day time, urban | 0.012576 | biosphere3 | None | joule | octave 6::day time::urban | biosphere |  | direct - exhaust
noise, octave 5, day time, urban | 0.082074 | biosphere3 | None | joule | octave 5::day time::urban | biosphere |  | direct - exhaust
treatment of tyre wear emissions, lorry | -1.9071e-06 | carculator db | RER | kilogram |  | technosphere | tyre wear emissions, lorry | direct - non-exhaust
retarder, for lorry | 2.721e-06 | carculator db | RER | kilogram |  | technosphere | retarder, for lorry | powertrain
other components, for electric lorry | 3.2908e-05 | carculator db | RER | kilogram |  | technosphere | other components, for electric lorry | glider
market for refrigerant R134a | 7.7941e-07 | carculator db | GLO | kilogram |  | technosphere | refrigerant R134a | other
noise, octave 3, day time, urban | 0.026439 | biosphere3 | None | joule | octave 3::day time::urban | biosphere |  | direct - exhaust
Ancillary BoP | 6.4208e-06 | carculator db | GLO | kilogram |  | technosphere | Ancillary BoP | energy storage
treatment of used bus | -4.1667e-08 | carculator db | CH | unit |  | technosphere | used bus | other
noise, octave 1, day time, urban | 0.12228 | biosphere3 | None | joule | octave 1::day time::urban | biosphere |  | direct - exhaust
transmission, for lorry | 1.1791e-05 | carculator db | RER | kilogram |  | technosphere | transmission, for lorry | powertrain
maintenance, bus | 4.1667e-08 | carculator db | CH | unit |  | technosphere | maintenance, bus | other
treatment of brake wear emissions, lorry | -2.2314e-07 | carculator db | RER | kilogram |  | technosphere | brake wear emissions, lorry | direct - non-exhaust
Battery cell, NMC-111 | 1.5458e-06 | carculator db | GLO | kilogram |  | technosphere | Battery cell | energy storage
frame, blanks and saddle, for lorry | 0.00029618 | carculator db | RER | kilogram |  | technosphere | frame, blanks and saddle, for lorry | glider
market for road | 0.00031211 | carculator db | GLO | meter-year |  | technosphere | road | road
Ethane, 1,1,1,2-tetrafluoro-, HFC-134a | 7.7941e-07 | biosphere3 | None | kilogram | air | biosphere |  | other
market for converter, for electric passenger car | 9.8958e-07 | carculator db | GLO | kilogram |  | technosphere | converter, for electric passenger car | energy storage
Stack | 1.7122e-05 | carculator db | GLO | kilowatt |  | technosphere | Stack | energy storage
gearbox, for lorry | 8.163e-06 | carculator db | RER | kilogram |  | technosphere | gearbox, for lorry | powertrain
Essential BoP | 1.4982e-05 | carculator db | GLO | kilogram |  | technosphere | Essential BoP | energy storage
Fuel tank, compressed hydrogen gas, 700bar | 1.0158e-05 | carculator db | GLO | kilogram |  | technosphere | Fuel tank, compressed hydrogen gas, 700bar | energy storage
noise, octave 2, day time, urban | 0.03296 | biosphere3 | None | joule | octave 2::day time::urban | biosphere |  | direct - exhaust
noise, octave 4, day time, urban | 0.032934 | biosphere3 | None | joule | octave 4::day time::urban | biosphere |  | direct - exhaust
Battery BoP | 6.9559e-07 | carculator db | GLO | kilogram |  | technosphere | Battery BoP | energy storage
noise, octave 8, day time, urban | 0.0019692 | biosphere3 | None | joule | octave 8::day time::urban | biosphere |  | direct - exhaust
Glider lightweighting | 5.9235e-05 | carculator db | GLO | kilogram |  | technosphere | Glider lightweighting | glider
power electronics, for lorry | 8.5417e-06 | carculator db | RER | kilogram |  | technosphere | power electronics, for lorry | powertrain
fuel supply for hydrogen vehicles, 2040 | 0.0036012 | carculator db | CH | kilogram |  | technosphere | fuel | energy chain
transport, passenger bus, fuel cell, 13m double deck urban bus, 2040, EURO-VI | 1 | carculator db | CH | passenger-kilometer |  | production | transport, passenger bus, EURO-VI | other
market for transport, freight train | 5.6798e-06 | ecoinvent | CH | ton kilometer |  | technosphere | transport, freight train | other
market for transport, freight, lorry >32 metric ton, EURO4 | 4.7331e-07 | ecoinvent | RER | ton kilometer |  | technosphere | transport, freight, lorry >32 metric ton, EURO4 | other
Activity | transport, passenger bus, fuel cell, 13m double deck urban bus, 2050, EURO-VI
location | CH
production amount | 1
reference product | transport, passenger bus, EURO-VI
type | process
unit | passenger-kilometer
worksheet name | None
source | Sacchi, R., Bauer, C., and Cox, B. Does size matter? The influence of size, load factor, range autonomy and application type on the Life Cycle Assessment of current and future trucks. Environmental Science and Technology.
description | Cradle-to-grave life cycle inventory of the transport activity using a heavy duty truck over 1 km. carculator_bus is a open-source parametrized truck model that produces life cycle inventories for any desired set of parameters value (lifetime, load factor, power, battery size, fuel blend, etc.): to produce your own inventories, go to https://github.com/romainsacchi/carculator_bus or contact carculator@psi.ch.
special remark
comment | Electric motor power: 197 [kW]. Km over lifetime: 1200000 [km]. Yearly mileage: 68000 [km/year]. Daily distance driven: 316 [km]. Daily operating time: 12 [hours]. Tank-to-wheel efficiency: 35 [%]. Tank-to-wheel energy consumption: 7932 [kj/km]. Fuel cell system efficiency: 51 [%]. Fuel tank capacity: 697 [kWh]. Maximum passenger capacity: 83 [unit]. Number of passengers onboard: 20 [unit]. Curb mass (excl. driver and cargo): 8892 [kg]. Driving mass (incl. driver and cargo): 10732 [kg].
Exchanges
name | amount | database | location | unit | categories | type | reference product | tag
treatment of road wear emissions, lorry | -1.9071e-06 | carculator db | RER | kilogram |  | technosphere | road wear emissions, lorry | direct - non-exhaust
market for power distribution unit, for electric passenger car | 1.5e-06 | carculator db | GLO | kilogram |  | technosphere | power distribution unit, for electric passenger car | energy storage
market for road maintenance | 6.45e-05 | carculator db | RER | meter-year |  | technosphere | road maintenance | road
market for inverter, for electric passenger car | 5.6873e-07 | carculator db | GLO | kilogram |  | technosphere | inverter, for electric passenger car | energy storage
tires and wheels, for lorry | 2.6875e-05 | carculator db | RER | kilogram |  | technosphere | tires and wheels, for lorry | glider
noise, octave 7, day time, urban | 0.0027102 | biosphere3 | None | joule | octave 7::day time::urban | biosphere |  | direct - exhaust
market for electric motor, electric passenger car | 4.7797e-06 | carculator db | GLO | kilogram |  | technosphere | electric motor, electric passenger car | powertrain
suspension, for lorry | 8.225e-05 | carculator db | RER | kilogram |  | technosphere | suspension, for lorry | glider
noise, octave 6, day time, urban | 0.012576 | biosphere3 | None | joule | octave 6::day time::urban | biosphere |  | direct - exhaust
noise, octave 5, day time, urban | 0.082074 | biosphere3 | None | joule | octave 5::day time::urban | biosphere |  | direct - exhaust
treatment of tyre wear emissions, lorry | -1.9071e-06 | carculator db | RER | kilogram |  | technosphere | tyre wear emissions, lorry | direct - non-exhaust
retarder, for lorry | 2.721e-06 | carculator db | RER | kilogram |  | technosphere | retarder, for lorry | powertrain
other components, for electric lorry | 3.2908e-05 | carculator db | RER | kilogram |  | technosphere | other components, for electric lorry | glider
market for refrigerant R134a | 7.7941e-07 | carculator db | GLO | kilogram |  | technosphere | refrigerant R134a | other
noise, octave 3, day time, urban | 0.026439 | biosphere3 | None | joule | octave 3::day time::urban | biosphere |  | direct - exhaust
Ancillary BoP | 3.9598e-06 | carculator db | GLO | kilogram |  | technosphere | Ancillary BoP | energy storage
treatment of used bus | -4.1667e-08 | carculator db | CH | unit |  | technosphere | used bus | other
noise, octave 1, day time, urban | 0.12228 | biosphere3 | None | joule | octave 1::day time::urban | biosphere |  | direct - exhaust
transmission, for lorry | 1.1791e-05 | carculator db | RER | kilogram |  | technosphere | transmission, for lorry | powertrain
maintenance, bus | 4.1667e-08 | carculator db | CH | unit |  | technosphere | maintenance, bus | other
treatment of brake wear emissions, lorry | -2.2314e-07 | carculator db | RER | kilogram |  | technosphere | brake wear emissions, lorry | direct - non-exhaust
Battery cell, NMC-111 | 1.1578e-06 | carculator db | GLO | kilogram |  | technosphere | Battery cell | energy storage
frame, blanks and saddle, for lorry | 0.00029618 | carculator db | RER | kilogram |  | technosphere | frame, blanks and saddle, for lorry | glider
market for road | 0.00028816 | carculator db | GLO | meter-year |  | technosphere | road | road
Ethane, 1,1,1,2-tetrafluoro-, HFC-134a | 7.7941e-07 | biosphere3 | None | kilogram | air | biosphere |  | other
market for converter, for electric passenger car | 9.401e-07 | carculator db | GLO | kilogram |  | technosphere | converter, for electric passenger car | energy storage
Stack | 9.2626e-06 | carculator db | GLO | kilowatt |  | technosphere | Stack | energy storage
gearbox, for lorry | 8.163e-06 | carculator db | RER | kilogram |  | technosphere | gearbox, for lorry | powertrain
Essential BoP | 9.2395e-06 | carculator db | GLO | kilogram |  | technosphere | Essential BoP | energy storage
Fuel tank, compressed hydrogen gas, 700bar | 9.6731e-06 | carculator db | GLO | kilogram |  | technosphere | Fuel tank, compressed hydrogen gas, 700bar | energy storage
noise, octave 2, day time, urban | 0.03296 | biosphere3 | None | joule | octave 2::day time::urban | biosphere |  | direct - exhaust
noise, octave 4, day time, urban | 0.032934 | biosphere3 | None | joule | octave 4::day time::urban | biosphere |  | direct - exhaust
Battery BoP | 4.6313e-07 | carculator db | GLO | kilogram |  | technosphere | Battery BoP | energy storage
noise, octave 8, day time, urban | 0.0019692 | biosphere3 | None | joule | octave 8::day time::urban | biosphere |  | direct - exhaust
Glider lightweighting | 7.9967e-05 | carculator db | GLO | kilogram |  | technosphere | Glider lightweighting | glider
power electronics, for lorry | 8.5417e-06 | carculator db | RER | kilogram |  | technosphere | power electronics, for lorry | powertrain
fuel supply for hydrogen vehicles, 2050 | 0.003305 | carculator db | CH | kilogram |  | technosphere | fuel | energy chain
transport, passenger bus, fuel cell, 13m double deck urban bus, 2050, EURO-VI | 1 | carculator db | CH | passenger-kilometer |  | production | transport, passenger bus, EURO-VI | other
market for transport, freight train | 5.1407e-06 | ecoinvent | CH | ton kilometer |  | technosphere | transport, freight train | other
market for transport, freight, lorry >32 metric ton, EURO4 | 4.284e-07 | ecoinvent | RER | ton kilometer |  | technosphere | transport, freight, lorry >32 metric ton, EURO4 | other
Activity | transport, passenger bus, diesel hybrid, 13m double deck urban bus, 2020, EURO-VI
location | CH
production amount | 1
reference product | transport, passenger bus, EURO-VI
type | process
unit | passenger-kilometer
worksheet name | None
source | Sacchi, R., Bauer, C., and Cox, B. Does size matter? The influence of size, load factor, range autonomy and application type on the Life Cycle Assessment of current and future trucks. Environmental Science and Technology.
description | Cradle-to-grave life cycle inventory of the transport activity using a heavy duty truck over 1 km. carculator_bus is a open-source parametrized truck model that produces life cycle inventories for any desired set of parameters value (lifetime, load factor, power, battery size, fuel blend, etc.): to produce your own inventories, go to https://github.com/romainsacchi/carculator_bus or contact carculator@psi.ch.
special remark
comment | Combustion engine power: 182 [kW]. Electric motor power: 90 [kW]. Power share from combustion engine: 67 [%]. Km over lifetime: 1200000 [km]. Yearly mileage: 68000 [km/year]. Daily distance driven: 316 [km]. Daily operating time: 12 [hours]. Tank-to-wheel efficiency: 23 [%]. Tank-to-wheel energy consumption: 14048 [kj/km]. Fuel tank capacity: 1544 [kWh]. Maximum passenger capacity: 83 [unit]. Number of passengers onboard: 20 [unit]. Curb mass (excl. driver and cargo): 12278 [kg]. Driving mass (incl. driver and cargo): 14118 [kg].
Exchanges
name | amount | database | location | unit | categories | type | reference product | tag
treatment of road wear emissions, lorry | -1.9071e-06 | carculator db | RER | kilogram |  | technosphere | road wear emissions, lorry | direct - non-exhaust
NMVOC, non-methane volatile organic compounds, unspecified origin | 1.0794e-06 | biosphere3 | None | kilogram | air::urban air close to ground | biosphere |  | direct - exhaust
market for power distribution unit, for electric passenger car | 1.5e-06 | carculator db | GLO | kilogram |  | technosphere | power distribution unit, for electric passenger car | energy storage
Chromium | 4.9241e-10 | biosphere3 | None | kilogram | air::urban air close to ground | biosphere |  | direct - exhaust
m-Xylene | 2.1263e-07 | biosphere3 | None | kilogram | air::urban air close to ground | biosphere |  | other
market for road maintenance | 6.45e-05 | carculator db | RER | meter-year |  | technosphere | road maintenance | road
market for inverter, for electric passenger car | 3.6968e-07 | carculator db | GLO | kilogram |  | technosphere | inverter, for electric passenger car | energy storage
tires and wheels, for lorry | 2.6875e-05 | carculator db | RER | kilogram |  | technosphere | tires and wheels, for lorry | glider
Mercury | 8.7102e-11 | biosphere3 | None | kilogram | air::urban air close to ground | biosphere |  | direct - exhaust
Sulfur dioxide | 5.539e-07 | biosphere3 | None | kilogram | air | biosphere |  | direct - exhaust
other components, for hybrid electric lorry | 3.2908e-05 | carculator db | RER | kilogram |  | technosphere | other components, for hybrid electric lorry | glider
market for electric motor, electric passenger car | 2.0656e-06 | carculator db | GLO | kilogram |  | technosphere | electric motor, electric passenger car | powertrain
suspension, for lorry | 8.225e-05 | carculator db | RER | kilogram |  | technosphere | suspension, for lorry | glider
Toluene | 2.1697e-09 | biosphere3 | None | kilogram | air::urban air close to ground | biosphere |  | other
Acetaldehyde | 9.9153e-07 | biosphere3 | None | kilogram | air::urban air close to ground | biosphere |  | other
Carbon dioxide, from soil or biomass stock | 1.5146e-09 | biosphere3 | None | kilogram | air | biosphere |  | energy chain
treatment of tyre wear emissions, lorry | -1.9071e-06 | carculator db | RER | kilogram |  | technosphere | tyre wear emissions, lorry | direct - non-exhaust
retarder, for lorry | 2.721e-06 | carculator db | RER | kilogram |  | technosphere | retarder, for lorry | powertrain
Styrene | 1.215e-07 | biosphere3 | None | kilogram | air::urban air close to ground | biosphere |  | other
market for refrigerant R134a | 7.7941e-07 | carculator db | GLO | kilogram |  | technosphere | refrigerant R134a | other
Chromium VI | 9.8341e-13 | biosphere3 | None | kilogram | air::urban air close to ground | biosphere |  | direct - exhaust
Formaldehyde | 1.8225e-06 | biosphere3 | None | kilogram | air::urban air close to ground | biosphere |  | other
exhaust system, for lorry | 4.5833e-06 | carculator db | RER | kilogram |  | technosphere | exhaust system, for lorry | powertrain
treatment of used bus | -4.1667e-08 | carculator db | CH | unit |  | technosphere | used bus | other
transmission, for lorry | 1.1791e-05 | carculator db | RER | kilogram |  | technosphere | transmission, for lorry | powertrain
Heptane | 6.509e-08 | biosphere3 | None | kilogram | air::urban air close to ground | biosphere |  | other
Benzene | 1.8469e-08 | biosphere3 | None | kilogram | air::urban air close to ground | biosphere |  | direct - exhaust
Pentane | 1.3018e-08 | biosphere3 | None | kilogram | air::urban air close to ground | biosphere |  | other
maintenance, bus | 4.1667e-08 | carculator db | CH | unit |  | technosphere | maintenance, bus | other
Ammonia | 6.655e-06 | biosphere3 | None | kilogram | air::urban air close to ground | biosphere |  | direct - exhaust
treatment of brake wear emissions, lorry | -2.2314e-07 | carculator db | RER | kilogram |  | technosphere | brake wear emissions, lorry | direct - non-exhaust
Acrolein | 3.8403e-07 | biosphere3 | None | kilogram | air::urban air close to ground | biosphere |  | other
Battery cell, NMC-111 | 1.8759e-06 | carculator db | GLO | kilogram |  | technosphere | Battery cell | energy storage
Selenium | 1.6437e-12 | biosphere3 | None | kilogram | air::urban air close to ground | biosphere |  | direct - exhaust
Copper | 3.4771e-10 | biosphere3 | None | kilogram | air::urban air close to ground | biosphere |  | energy storage
Arsenic | 1.6437e-12 | biosphere3 | None | kilogram | air::urban air close to ground | biosphere |  | other
fuel tank, for diesel vehicle | 2.5758e-06 | carculator db | RER | kilogram |  | technosphere | fuel tank | energy storage
frame, blanks and saddle, for lorry | 0.00029618 | carculator db | RER | kilogram |  | technosphere | frame, blanks and saddle, for lorry | glider
Propane | 2.1697e-08 | biosphere3 | None | kilogram | air::urban air close to ground | biosphere |  | other
market for road | 0.00037908 | carculator db | GLO | meter-year |  | technosphere | road | road
Ethane, 1,1,1,2-tetrafluoro-, HFC-134a | 7.7941e-07 | biosphere3 | None | kilogram | air | biosphere |  | other
Zinc | 2.8589e-08 | biosphere3 | None | kilogram | air::urban air close to ground | biosphere |  | direct - exhaust
Butane | 3.2545e-08 | biosphere3 | None | kilogram | air::urban air close to ground | biosphere |  | other
PAH, polycyclic aromatic hydrocarbons | 1.2855e-09 | biosphere3 | None | kilogram | air::urban air close to ground | biosphere |  | direct - exhaust
Ethane | 6.509e-09 | biosphere3 | None | kilogram | air::urban air close to ground | biosphere |  | other
Methane, fossil | 2.6543e-08 | biosphere3 | None | kilogram | air::urban air close to ground | biosphere |  | direct - exhaust
Particulates, < 2.5 um | 1.8712e-06 | biosphere3 | None | kilogram | air::urban air close to ground | biosphere |  | direct - exhaust
o-Xylene | 8.6786e-08 | biosphere3 | None | kilogram | air::urban air close to ground | biosphere |  | other
gearbox, for lorry | 8.163e-06 | carculator db | RER | kilogram |  | technosphere | gearbox, for lorry | powertrain
Nickel | 1.447e-10 | biosphere3 | None | kilogram | air::urban air close to ground | biosphere |  | direct - exhaust
internal combustion engine, for lorry | 2.3412e-05 | carculator db | RER | kilogram |  | technosphere | internal combustion engine, for lorry | powertrain
Nitrogen oxides | 0.00018594 | biosphere3 | None | kilogram | air::urban air close to ground | biosphere |  | direct - exhaust
Carbon dioxide, fossil | 0.086962 | biosphere3 | None | kilogram | air | biosphere |  | direct - exhaust
Carbon monoxide, fossil | 1.4065e-05 | biosphere3 | None | kilogram | air::urban air close to ground | biosphere |  | direct - exhaust
Battery BoP | 9.3795e-07 | carculator db | GLO | kilogram |  | technosphere | Battery BoP | energy storage
Dinitrogen monoxide | 1.7639e-05 | biosphere3 | None | kilogram | air::urban air close to ground | biosphere |  | direct - exhaust
Benzaldehyde | 2.9724e-07 | biosphere3 | None | kilogram | air::urban air close to ground | biosphere |  | other
Glider lightweighting | 5.9235e-06 | carculator db | GLO | kilogram |  | technosphere | Glider lightweighting | glider
power electronics, for lorry | 8.5417e-06 | carculator db | RER | kilogram |  | technosphere | power electronics, for lorry | powertrain
Cadmium | 1.426e-10 | biosphere3 | None | kilogram | air::urban air close to ground | biosphere |  | direct - exhaust
fuel supply for diesel vehicles, 2020 | 0.027699 | carculator db | CH | kilogram |  | technosphere | fuel | energy chain
transport, passenger bus, diesel hybrid, 13m double deck urban bus, 2020, EURO-VI | 1 | carculator db | CH | passenger-kilometer |  | production | transport, passenger bus, EURO-VI | other
market for transport, freight train | 2.8288e-06 | ecoinvent | CH | ton kilometer |  | technosphere | transport, freight train | other
market for transport, freight, lorry >32 metric ton, EURO4 | 2.3573e-07 | ecoinvent | RER | ton kilometer |  | technosphere | transport, freight, lorry >32 metric ton, EURO4 | other
Activity | transport, passenger bus, diesel hybrid, 13m double deck urban bus, 2030, EURO-VI
location | CH
production amount | 1
reference product | transport, passenger bus, EURO-VI
type | process
unit | passenger-kilometer
worksheet name | None
source | Sacchi, R., Bauer, C., and Cox, B. Does size matter? The influence of size, load factor, range autonomy and application type on the Life Cycle Assessment of current and future trucks. Environmental Science and Technology.
description | Cradle-to-grave life cycle inventory of the transport activity using a heavy duty truck over 1 km. carculator_bus is a open-source parametrized truck model that produces life cycle inventories for any desired set of parameters value (lifetime, load factor, power, battery size, fuel blend, etc.): to produce your own inventories, go to https://github.com/romainsacchi/carculator_bus or contact carculator@psi.ch.
special remark
comment | Combustion engine power: 160 [kW]. Electric motor power: 79 [kW]. Power share from combustion engine: 67 [%]. Km over lifetime: 1200000 [km]. Yearly mileage: 68000 [km/year]. Daily distance driven: 316 [km]. Daily operating time: 12 [hours]. Tank-to-wheel efficiency: 23 [%]. Tank-to-wheel energy consumption: 12712 [kj/km]. Fuel tank capacity: 1397 [kWh]. Maximum passenger capacity: 83 [unit]. Number of passengers onboard: 20 [unit]. Curb mass (excl. driver and cargo): 10805 [kg]. Driving mass (incl. driver and cargo): 12645 [kg].
Exchanges
name | amount | database | location | unit | categories | type | reference product | tag
treatment of road wear emissions, lorry | -1.9071e-06 | carculator db | RER | kilogram |  | technosphere | road wear emissions, lorry | direct - non-exhaust
NMVOC, non-methane volatile organic compounds, unspecified origin | 9.7673e-07 | biosphere3 | None | kilogram | air::urban air close to ground | biosphere |  | direct - exhaust
market for power distribution unit, for electric passenger car | 1.5e-06 | carculator db | GLO | kilogram |  | technosphere | power distribution unit, for electric passenger car | energy storage
Chromium | 4.4557e-10 | biosphere3 | None | kilogram | air::urban air close to ground | biosphere |  | direct - exhaust
m-Xylene | 1.924e-07 | biosphere3 | None | kilogram | air::urban air close to ground | biosphere |  | other
market for road maintenance | 6.45e-05 | carculator db | RER | meter-year |  | technosphere | road maintenance | road
market for inverter, for electric passenger car | 3.4582e-07 | carculator db | GLO | kilogram |  | technosphere | inverter, for electric passenger car | energy storage
tires and wheels, for lorry | 2.6875e-05 | carculator db | RER | kilogram |  | technosphere | tires and wheels, for lorry | glider
Mercury | 7.8817e-11 | biosphere3 | None | kilogram | air::urban air close to ground | biosphere |  | direct - exhaust
Sulfur dioxide | 4.9995e-07 | biosphere3 | None | kilogram | air | biosphere |  | direct - exhaust
other components, for hybrid electric lorry | 3.2908e-05 | carculator db | RER | kilogram |  | technosphere | other components, for hybrid electric lorry | glider
market for electric motor, electric passenger car | 1.8987e-06 | carculator db | GLO | kilogram |  | technosphere | electric motor, electric passenger car | powertrain
suspension, for lorry | 8.225e-05 | carculator db | RER | kilogram |  | technosphere | suspension, for lorry | glider
Toluene | 1.9633e-09 | biosphere3 | None | kilogram | air::urban air close to ground | biosphere |  | other
Acetaldehyde | 8.9722e-07 | biosphere3 | None | kilogram | air::urban air close to ground | biosphere |  | other
Carbon dioxide, from soil or biomass stock | 5.0021e-07 | biosphere3 | None | kilogram | air | biosphere |  | energy chain
treatment of tyre wear emissions, lorry | -1.9071e-06 | carculator db | RER | kilogram |  | technosphere | tyre wear emissions, lorry | direct - non-exhaust
retarder, for lorry | 2.721e-06 | carculator db | RER | kilogram |  | technosphere | retarder, for lorry | powertrain
Styrene | 1.0994e-07 | biosphere3 | None | kilogram | air::urban air close to ground | biosphere |  | other
market for refrigerant R134a | 7.7941e-07 | carculator db | GLO | kilogram |  | technosphere | refrigerant R134a | other
Chromium VI | 8.8987e-13 | biosphere3 | None | kilogram | air::urban air close to ground | biosphere |  | direct - exhaust
Formaldehyde | 1.6492e-06 | biosphere3 | None | kilogram | air::urban air close to ground | biosphere |  | other
exhaust system, for lorry | 4.5833e-06 | carculator db | RER | kilogram |  | technosphere | exhaust system, for lorry | powertrain
treatment of used bus | -4.1667e-08 | carculator db | CH | unit |  | technosphere | used bus | other
transmission, for lorry | 1.1791e-05 | carculator db | RER | kilogram |  | technosphere | transmission, for lorry | powertrain
Heptane | 5.8898e-08 | biosphere3 | None | kilogram | air::urban air close to ground | biosphere |  | other
Benzene | 1.6712e-08 | biosphere3 | None | kilogram | air::urban air close to ground | biosphere |  | direct - exhaust
Pentane | 1.178e-08 | biosphere3 | None | kilogram | air::urban air close to ground | biosphere |  | other
maintenance, bus | 4.1667e-08 | carculator db | CH | unit |  | technosphere | maintenance, bus | other
Ammonia | 6.022e-06 | biosphere3 | None | kilogram | air::urban air close to ground | biosphere |  | direct - exhaust
treatment of brake wear emissions, lorry | -2.2314e-07 | carculator db | RER | kilogram |  | technosphere | brake wear emissions, lorry | direct - non-exhaust
Acrolein | 3.475e-07 | biosphere3 | None | kilogram | air::urban air close to ground | biosphere |  | other
Battery cell, NMC-111 | 1.6509e-06 | carculator db | GLO | kilogram |  | technosphere | Battery cell | energy storage
Selenium | 1.4874e-12 | biosphere3 | None | kilogram | air::urban air close to ground | biosphere |  | direct - exhaust
Copper | 3.1463e-10 | biosphere3 | None | kilogram | air::urban air close to ground | biosphere |  | energy storage
Arsenic | 1.4874e-12 | biosphere3 | None | kilogram | air::urban air close to ground | biosphere |  | other
fuel tank, for diesel vehicle | 2.5043e-06 | carculator db | RER | kilogram |  | technosphere | fuel tank | energy storage
frame, blanks and saddle, for lorry | 0.00029618 | carculator db | RER | kilogram |  | technosphere | frame, blanks and saddle, for lorry | glider
Propane | 1.9633e-08 | biosphere3 | None | kilogram | air::urban air close to ground | biosphere |  | other
market for road | 0.00033954 | carculator db | GLO | meter-year |  | technosphere | road | road
Ethane, 1,1,1,2-tetrafluoro-, HFC-134a | 7.7941e-07 | biosphere3 | None | kilogram | air | biosphere |  | other
Zinc | 2.587e-08 | biosphere3 | None | kilogram | air::urban air close to ground | biosphere |  | direct - exhaust
Butane | 2.9449e-08 | biosphere3 | None | kilogram | air::urban air close to ground | biosphere |  | other
PAH, polycyclic aromatic hydrocarbons | 1.1632e-09 | biosphere3 | None | kilogram | air::urban air close to ground | biosphere |  | direct - exhaust
Ethane | 5.8898e-09 | biosphere3 | None | kilogram | air::urban air close to ground | biosphere |  | other
Methane, fossil | 2.4018e-08 | biosphere3 | None | kilogram | air::urban air close to ground | biosphere |  | direct - exhaust
Particulates, < 2.5 um | 1.6932e-06 | biosphere3 | None | kilogram | air::urban air close to ground | biosphere |  | direct - exhaust
o-Xylene | 7.8531e-08 | biosphere3 | None | kilogram | air::urban air close to ground | biosphere |  | other
gearbox, for lorry | 8.163e-06 | carculator db | RER | kilogram |  | technosphere | gearbox, for lorry | powertrain
Nickel | 1.3094e-10 | biosphere3 | None | kilogram | air::urban air close to ground | biosphere |  | direct - exhaust
internal combustion engine, for lorry | 1.9915e-05 | carculator db | RER | kilogram |  | technosphere | internal combustion engine, for lorry | powertrain
Nitrogen oxides | 0.00016825 | biosphere3 | None | kilogram | air::urban air close to ground | biosphere |  | direct - exhaust
Carbon dioxide, fossil | 0.078493 | biosphere3 | None | kilogram | air | biosphere |  | direct - exhaust
Carbon monoxide, fossil | 1.2727e-05 | biosphere3 | None | kilogram | air::urban air close to ground | biosphere |  | direct - exhaust
Battery BoP | 8.2543e-07 | carculator db | GLO | kilogram |  | technosphere | Battery BoP | energy storage
Dinitrogen monoxide | 1.5961e-05 | biosphere3 | None | kilogram | air::urban air close to ground | biosphere |  | direct - exhaust
Benzaldehyde | 2.6897e-07 | biosphere3 | None | kilogram | air::urban air close to ground | biosphere |  | other
Glider lightweighting | 4.1465e-05 | carculator db | GLO | kilogram |  | technosphere | Glider lightweighting | glider
power electronics, for lorry | 8.5417e-06 | carculator db | RER | kilogram |  | technosphere | power electronics, for lorry | powertrain
Cadmium | 1.2903e-10 | biosphere3 | None | kilogram | air::urban air close to ground | biosphere |  | direct - exhaust
fuel supply for diesel vehicles, 2030 | 0.025064 | carculator db | CH | kilogram |  | technosphere | fuel | energy chain
transport, passenger bus, diesel hybrid, 13m double deck urban bus, 2030, EURO-VI | 1 | carculator db | CH | passenger-kilometer |  | production | transport, passenger bus, EURO-VI | other
market for transport, freight train | 2.7143e-06 | ecoinvent | CH | ton kilometer |  | technosphere | transport, freight train | other
market for transport, freight, lorry >32 metric ton, EURO4 | 2.2619e-07 | ecoinvent | RER | ton kilometer |  | technosphere | transport, freight, lorry >32 metric ton, EURO4 | other
Activity | transport, passenger bus, diesel hybrid, 13m double deck urban bus, 2040, EURO-VI
location | CH
production amount | 1
reference product | transport, passenger bus, EURO-VI
type | process
unit | passenger-kilometer
worksheet name | None
source | Sacchi, R., Bauer, C., and Cox, B. Does size matter? The influence of size, load factor, range autonomy and application type on the Life Cycle Assessment of current and future trucks. Environmental Science and Technology.
description | Cradle-to-grave life cycle inventory of the transport activity using a heavy duty truck over 1 km. carculator_bus is a open-source parametrized truck model that produces life cycle inventories for any desired set of parameters value (lifetime, load factor, power, battery size, fuel blend, etc.): to produce your own inventories, go to https://github.com/romainsacchi/carculator_bus or contact carculator@psi.ch.
special remark
comment | Combustion engine power: 149 [kW]. Electric motor power: 73 [kW]. Power share from combustion engine: 67 [%]. Km over lifetime: 1200000 [km]. Yearly mileage: 68000 [km/year]. Daily distance driven: 316 [km]. Daily operating time: 12 [hours]. Tank-to-wheel efficiency: 23 [%]. Tank-to-wheel energy consumption: 11967 [kj/km]. Fuel tank capacity: 1315 [kWh]. Maximum passenger capacity: 83 [unit]. Number of passengers onboard: 20 [unit]. Curb mass (excl. driver and cargo): 10030 [kg]. Driving mass (incl. driver and cargo): 11870 [kg].
Exchanges
name | amount | database | location | unit | categories | type | reference product | tag
treatment of road wear emissions, lorry | -1.9071e-06 | carculator db | RER | kilogram |  | technosphere | road wear emissions, lorry | direct - non-exhaust
NMVOC, non-methane volatile organic compounds, unspecified origin | 9.1947e-07 | biosphere3 | None | kilogram | air::urban air close to ground | biosphere |  | direct - exhaust
market for power distribution unit, for electric passenger car | 1.5e-06 | carculator db | GLO | kilogram |  | technosphere | power distribution unit, for electric passenger car | energy storage
Chromium | 4.1945e-10 | biosphere3 | None | kilogram | air::urban air close to ground | biosphere |  | direct - exhaust
m-Xylene | 1.8112e-07 | biosphere3 | None | kilogram | air::urban air close to ground | biosphere |  | other
market for road maintenance | 6.45e-05 | carculator db | RER | meter-year |  | technosphere | road maintenance | road
market for inverter, for electric passenger car | 3.166e-07 | carculator db | GLO | kilogram |  | technosphere | inverter, for electric passenger car | energy storage
tires and wheels, for lorry | 2.6875e-05 | carculator db | RER | kilogram |  | technosphere | tires and wheels, for lorry | glider
Mercury | 7.4197e-11 | biosphere3 | None | kilogram | air::urban air close to ground | biosphere |  | direct - exhaust
Sulfur dioxide | 4.5386e-07 | biosphere3 | None | kilogram | air | biosphere |  | direct - exhaust
other components, for hybrid electric lorry | 3.2908e-05 | carculator db | RER | kilogram |  | technosphere | other components, for hybrid electric lorry | glider
market for electric motor, electric passenger car | 1.8163e-06 | carculator db | GLO | kilogram |  | technosphere | electric motor, electric passenger car | powertrain
suspension, for lorry | 8.225e-05 | carculator db | RER | kilogram |  | technosphere | suspension, for lorry | glider
Toluene | 1.8482e-09 | biosphere3 | None | kilogram | air::urban air close to ground | biosphere |  | other
Acetaldehyde | 8.4463e-07 | biosphere3 | None | kilogram | air::urban air close to ground | biosphere |  | other
Carbon dioxide, from soil or biomass stock | 9.8201e-05 | biosphere3 | None | kilogram | air | biosphere |  | energy chain
treatment of tyre wear emissions, lorry | -1.9071e-06 | carculator db | RER | kilogram |  | technosphere | tyre wear emissions, lorry | direct - non-exhaust
retarder, for lorry | 2.721e-06 | carculator db | RER | kilogram |  | technosphere | retarder, for lorry | powertrain
Styrene | 1.035e-07 | biosphere3 | None | kilogram | air::urban air close to ground | biosphere |  | other
market for refrigerant R134a | 7.7941e-07 | carculator db | GLO | kilogram |  | technosphere | refrigerant R134a | other
Chromium VI | 8.3771e-13 | biosphere3 | None | kilogram | air::urban air close to ground | biosphere |  | direct - exhaust
Formaldehyde | 1.5525e-06 | biosphere3 | None | kilogram | air::urban air close to ground | biosphere |  | other
exhaust system, for lorry | 4.5833e-06 | carculator db | RER | kilogram |  | technosphere | exhaust system, for lorry | powertrain
treatment of used bus | -4.1667e-08 | carculator db | CH | unit |  | technosphere | used bus | other
transmission, for lorry | 1.1791e-05 | carculator db | RER | kilogram |  | technosphere | transmission, for lorry | powertrain
Heptane | 5.5446e-08 | biosphere3 | None | kilogram | air::urban air close to ground | biosphere |  | other
Benzene | 1.5733e-08 | biosphere3 | None | kilogram | air::urban air close to ground | biosphere |  | direct - exhaust
Pentane | 1.1089e-08 | biosphere3 | None | kilogram | air::urban air close to ground | biosphere |  | other
maintenance, bus | 4.1667e-08 | carculator db | CH | unit |  | technosphere | maintenance, bus | other
Ammonia | 5.669e-06 | biosphere3 | None | kilogram | air::urban air close to ground | biosphere |  | direct - exhaust
treatment of brake wear emissions, lorry | -2.2314e-07 | carculator db | RER | kilogram |  | technosphere | brake wear emissions, lorry | direct - non-exhaust
Acrolein | 3.2713e-07 | biosphere3 | None | kilogram | air::urban air close to ground | biosphere |  | other
Battery cell, NMC-111 | 2.0432e-06 | carculator db | GLO | kilogram |  | technosphere | Battery cell | energy storage
Selenium | 1.4002e-12 | biosphere3 | None | kilogram | air::urban air close to ground | biosphere |  | direct - exhaust
Copper | 2.9619e-10 | biosphere3 | None | kilogram | air::urban air close to ground | biosphere |  | energy storage
Arsenic | 1.4002e-12 | biosphere3 | None | kilogram | air::urban air close to ground | biosphere |  | other
fuel tank, for diesel vehicle | 2.4611e-06 | carculator db | RER | kilogram |  | technosphere | fuel tank | energy storage
frame, blanks and saddle, for lorry | 0.00029618 | carculator db | RER | kilogram |  | technosphere | frame, blanks and saddle, for lorry | glider
Propane | 1.8482e-08 | biosphere3 | None | kilogram | air::urban air close to ground | biosphere |  | other
market for road | 0.00031872 | carculator db | GLO | meter-year |  | technosphere | road | road
Ethane, 1,1,1,2-tetrafluoro-, HFC-134a | 7.7941e-07 | biosphere3 | None | kilogram | air | biosphere |  | other
Zinc | 2.4353e-08 | biosphere3 | None | kilogram | air::urban air close to ground | biosphere |  | direct - exhaust
Butane | 2.7723e-08 | biosphere3 | None | kilogram | air::urban air close to ground | biosphere |  | other
PAH, polycyclic aromatic hydrocarbons | 1.095e-09 | biosphere3 | None | kilogram | air::urban air close to ground | biosphere |  | direct - exhaust
Ethane | 5.5446e-09 | biosphere3 | None | kilogram | air::urban air close to ground | biosphere |  | other
Methane, fossil | 2.261e-08 | biosphere3 | None | kilogram | air::urban air close to ground | biosphere |  | direct - exhaust
Particulates, < 2.5 um | 1.5939e-06 | biosphere3 | None | kilogram | air::urban air close to ground | biosphere |  | direct - exhaust
o-Xylene | 7.3928e-08 | biosphere3 | None | kilogram | air::urban air close to ground | biosphere |  | other
gearbox, for lorry | 8.163e-06 | carculator db | RER | kilogram |  | technosphere | gearbox, for lorry | powertrain
Nickel | 1.2326e-10 | biosphere3 | None | kilogram | air::urban air close to ground | biosphere |  | direct - exhaust
internal combustion engine, for lorry | 1.7807e-05 | carculator db | RER | kilogram |  | technosphere | internal combustion engine, for lorry | powertrain
Nitrogen oxides | 0.00015839 | biosphere3 | None | kilogram | air::urban air close to ground | biosphere |  | direct - exhaust
Carbon dioxide, fossil | 0.071256 | biosphere3 | None | kilogram | air | biosphere |  | direct - exhaust
Carbon monoxide, fossil | 1.1981e-05 | biosphere3 | None | kilogram | air::urban air close to ground | biosphere |  | direct - exhaust
Battery BoP | 9.1944e-07 | carculator db | GLO | kilogram |  | technosphere | Battery BoP | energy storage
Dinitrogen monoxide | 1.5026e-05 | biosphere3 | None | kilogram | air::urban air close to ground | biosphere |  | direct - exhaust
Benzaldehyde | 2.532e-07 | biosphere3 | None | kilogram | air::urban air close to ground | biosphere |  | other
Glider lightweighting | 5.9235e-05 | carculator db | GLO | kilogram |  | technosphere | Glider lightweighting | glider
power electronics, for lorry | 8.5417e-06 | carculator db | RER | kilogram |  | technosphere | power electronics, for lorry | powertrain
Cadmium | 1.2147e-10 | biosphere3 | None | kilogram | air::urban air close to ground | biosphere |  | direct - exhaust
fuel supply for diesel vehicles, 2040 | 0.023595 | carculator db | CH | kilogram |  | technosphere | fuel | energy chain
transport, passenger bus, diesel hybrid, 13m double deck urban bus, 2040, EURO-VI | 1 | carculator db | CH | passenger-kilometer |  | production | transport, passenger bus, EURO-VI | other
market for transport, freight train | 2.6474e-06 | ecoinvent | CH | ton kilometer |  | technosphere | transport, freight train | other
market for transport, freight, lorry >32 metric ton, EURO4 | 2.2062e-07 | ecoinvent | RER | ton kilometer |  | technosphere | transport, freight, lorry >32 metric ton, EURO4 | other
Activity | transport, passenger bus, diesel hybrid, 13m double deck urban bus, 2050, EURO-VI
location | CH
production amount | 1
reference product | transport, passenger bus, EURO-VI
type | process
unit | passenger-kilometer
worksheet name | None
source | Sacchi, R., Bauer, C., and Cox, B. Does size matter? The influence of size, load factor, range autonomy and application type on the Life Cycle Assessment of current and future trucks. Environmental Science and Technology.
description | Cradle-to-grave life cycle inventory of the transport activity using a heavy duty truck over 1 km. carculator_bus is a open-source parametrized truck model that produces life cycle inventories for any desired set of parameters value (lifetime, load factor, power, battery size, fuel blend, etc.): to produce your own inventories, go to https://github.com/romainsacchi/carculator_bus or contact carculator@psi.ch.
special remark
comment | Combustion engine power: 136 [kW]. Electric motor power: 67 [kW]. Power share from combustion engine: 67 [%]. Km over lifetime: 1200000 [km]. Yearly mileage: 68000 [km/year]. Daily distance driven: 316 [km]. Daily operating time: 12 [hours]. Tank-to-wheel efficiency: 23 [%]. Tank-to-wheel energy consumption: 11162 [kj/km]. Fuel tank capacity: 1227 [kWh]. Maximum passenger capacity: 83 [unit]. Number of passengers onboard: 20 [unit]. Curb mass (excl. driver and cargo): 9161 [kg]. Driving mass (incl. driver and cargo): 11001 [kg].
Exchanges
name | amount | database | location | unit | categories | type | reference product | tag
treatment of road wear emissions, lorry | -1.9071e-06 | carculator db | RER | kilogram |  | technosphere | road wear emissions, lorry | direct - non-exhaust
NMVOC, non-methane volatile organic compounds, unspecified origin | 8.5761e-07 | biosphere3 | None | kilogram | air::urban air close to ground | biosphere |  | direct - exhaust
market for power distribution unit, for electric passenger car | 1.5e-06 | carculator db | GLO | kilogram |  | technosphere | power distribution unit, for electric passenger car | energy storage
Chromium | 3.9123e-10 | biosphere3 | None | kilogram | air::urban air close to ground | biosphere |  | direct - exhaust
m-Xylene | 1.6894e-07 | biosphere3 | None | kilogram | air::urban air close to ground | biosphere |  | other
market for road maintenance | 6.45e-05 | carculator db | RER | meter-year |  | technosphere | road maintenance | road
market for inverter, for electric passenger car | 2.9513e-07 | carculator db | GLO | kilogram |  | technosphere | inverter, for electric passenger car | energy storage
tires and wheels, for lorry | 2.6875e-05 | carculator db | RER | kilogram |  | technosphere | tires and wheels, for lorry | glider
Mercury | 6.9205e-11 | biosphere3 | None | kilogram | air::urban air close to ground | biosphere |  | direct - exhaust
Sulfur dioxide | 3.7802e-07 | biosphere3 | None | kilogram | air | biosphere |  | direct - exhaust
other components, for hybrid electric lorry | 3.2908e-05 | carculator db | RER | kilogram |  | technosphere | other components, for hybrid electric lorry | glider
market for electric motor, electric passenger car | 1.7282e-06 | carculator db | GLO | kilogram |  | technosphere | electric motor, electric passenger car | powertrain
suspension, for lorry | 8.225e-05 | carculator db | RER | kilogram |  | technosphere | suspension, for lorry | glider
Toluene | 1.7238e-09 | biosphere3 | None | kilogram | air::urban air close to ground | biosphere |  | other
Acetaldehyde | 7.878e-07 | biosphere3 | None | kilogram | air::urban air close to ground | biosphere |  | other
Carbon dioxide, from soil or biomass stock | 0.0012496 | biosphere3 | None | kilogram | air | biosphere |  | energy chain
treatment of tyre wear emissions, lorry | -1.9071e-06 | carculator db | RER | kilogram |  | technosphere | tyre wear emissions, lorry | direct - non-exhaust
retarder, for lorry | 2.721e-06 | carculator db | RER | kilogram |  | technosphere | retarder, for lorry | powertrain
Styrene | 9.6535e-08 | biosphere3 | None | kilogram | air::urban air close to ground | biosphere |  | other
market for refrigerant R134a | 7.7941e-07 | carculator db | GLO | kilogram |  | technosphere | refrigerant R134a | other
Chromium VI | 7.8134e-13 | biosphere3 | None | kilogram | air::urban air close to ground | biosphere |  | direct - exhaust
Formaldehyde | 1.448e-06 | biosphere3 | None | kilogram | air::urban air close to ground | biosphere |  | other
exhaust system, for lorry | 4.5833e-06 | carculator db | RER | kilogram |  | technosphere | exhaust system, for lorry | powertrain
treatment of used bus | -4.1667e-08 | carculator db | CH | unit |  | technosphere | used bus | other
transmission, for lorry | 1.1791e-05 | carculator db | RER | kilogram |  | technosphere | transmission, for lorry | powertrain
Heptane | 5.1715e-08 | biosphere3 | None | kilogram | air::urban air close to ground | biosphere |  | other
Benzene | 1.4674e-08 | biosphere3 | None | kilogram | air::urban air close to ground | biosphere |  | direct - exhaust
Pentane | 1.0343e-08 | biosphere3 | None | kilogram | air::urban air close to ground | biosphere |  | other
maintenance, bus | 4.1667e-08 | carculator db | CH | unit |  | technosphere | maintenance, bus | other
Ammonia | 5.2876e-06 | biosphere3 | None | kilogram | air::urban air close to ground | biosphere |  | direct - exhaust
treatment of brake wear emissions, lorry | -2.2314e-07 | carculator db | RER | kilogram |  | technosphere | brake wear emissions, lorry | direct - non-exhaust
Acrolein | 3.0512e-07 | biosphere3 | None | kilogram | air::urban air close to ground | biosphere |  | other
Battery cell, NMC-111 | 1.8663e-06 | carculator db | GLO | kilogram |  | technosphere | Battery cell | energy storage
Selenium | 1.306e-12 | biosphere3 | None | kilogram | air::urban air close to ground | biosphere |  | direct - exhaust
Copper | 2.7626e-10 | biosphere3 | None | kilogram | air::urban air close to ground | biosphere |  | energy storage
Arsenic | 1.306e-12 | biosphere3 | None | kilogram | air::urban air close to ground | biosphere |  | other
fuel tank, for diesel vehicle | 2.4113e-06 | carculator db | RER | kilogram |  | technosphere | fuel tank | energy storage
frame, blanks and saddle, for lorry | 0.00029618 | carculator db | RER | kilogram |  | technosphere | frame, blanks and saddle, for lorry | glider
Propane | 1.7238e-08 | biosphere3 | None | kilogram | air::urban air close to ground | biosphere |  | other
market for road | 0.00029539 | carculator db | GLO | meter-year |  | technosphere | road | road
Ethane, 1,1,1,2-tetrafluoro-, HFC-134a | 7.7941e-07 | biosphere3 | None | kilogram | air | biosphere |  | other
Zinc | 2.2715e-08 | biosphere3 | None | kilogram | air::urban air close to ground | biosphere |  | direct - exhaust
Butane | 2.5858e-08 | biosphere3 | None | kilogram | air::urban air close to ground | biosphere |  | other
PAH, polycyclic aromatic hydrocarbons | 1.0213e-09 | biosphere3 | None | kilogram | air::urban air close to ground | biosphere |  | direct - exhaust
Ethane | 5.1715e-09 | biosphere3 | None | kilogram | air::urban air close to ground | biosphere |  | other
Methane, fossil | 2.1089e-08 | biosphere3 | None | kilogram | air::urban air close to ground | biosphere |  | direct - exhaust
Particulates, < 2.5 um | 1.4867e-06 | biosphere3 | None | kilogram | air::urban air close to ground | biosphere |  | direct - exhaust
o-Xylene | 6.8954e-08 | biosphere3 | None | kilogram | air::urban air close to ground | biosphere |  | other
gearbox, for lorry | 8.163e-06 | carculator db | RER | kilogram |  | technosphere | gearbox, for lorry | powertrain
Nickel | 1.1497e-10 | biosphere3 | None | kilogram | air::urban air close to ground | biosphere |  | direct - exhaust
internal combustion engine, for lorry | 1.5728e-05 | carculator db | RER | kilogram |  | technosphere | internal combustion engine, for lorry | powertrain
Nitrogen oxides | 0.00014773 | biosphere3 | None | kilogram | air::urban air close to ground | biosphere |  | direct - exhaust
Carbon dioxide, fossil | 0.059349 | biosphere3 | None | kilogram | air | biosphere |  | direct - exhaust
Carbon monoxide, fossil | 1.1175e-05 | biosphere3 | None | kilogram | air::urban air close to ground | biosphere |  | direct - exhaust
Battery BoP | 7.465e-07 | carculator db | GLO | kilogram |  | technosphere | Battery BoP | energy storage
Dinitrogen monoxide | 1.4015e-05 | biosphere3 | None | kilogram | air::urban air close to ground | biosphere |  | direct - exhaust
Benzaldehyde | 2.3617e-07 | biosphere3 | None | kilogram | air::urban air close to ground | biosphere |  | other
Glider lightweighting | 7.9967e-05 | carculator db | GLO | kilogram |  | technosphere | Glider lightweighting | glider
power electronics, for lorry | 8.5417e-06 | carculator db | RER | kilogram |  | technosphere | power electronics, for lorry | powertrain
Cadmium | 1.1329e-10 | biosphere3 | None | kilogram | air::urban air close to ground | biosphere |  | direct - exhaust
fuel supply for diesel vehicles, 2050 | 0.022007 | carculator db | CH | kilogram |  | technosphere | fuel | energy chain
transport, passenger bus, diesel hybrid, 13m double deck urban bus, 2050, EURO-VI | 1 | carculator db | CH | passenger-kilometer |  | production | transport, passenger bus, EURO-VI | other
market for transport, freight train | 2.5817e-06 | ecoinvent | CH | ton kilometer |  | technosphere | transport, freight train | other
market for transport, freight, lorry >32 metric ton, EURO4 | 2.1514e-07 | ecoinvent | RER | ton kilometer |  | technosphere | transport, freight, lorry >32 metric ton, EURO4 | other
Activity | transport, passenger bus, diesel, 13m double deck urban bus, 2000, EURO-IV
location | CH
production amount | 1
reference product | transport, passenger bus, EURO-IV
type | process
unit | passenger-kilometer
worksheet name | None
source | Sacchi, R., Bauer, C., and Cox, B. Does size matter? The influence of size, load factor, range autonomy and application type on the Life Cycle Assessment of current and future trucks. Environmental Science and Technology.
description | Cradle-to-grave life cycle inventory of the transport activity using a heavy duty truck over 1 km. carculator_bus is a open-source parametrized truck model that produces life cycle inventories for any desired set of parameters value (lifetime, load factor, power, battery size, fuel blend, etc.): to produce your own inventories, go to https://github.com/romainsacchi/carculator_bus or contact carculator@psi.ch.
special remark
comment | Combustion engine power: 282 [kW]. Power share from combustion engine: 100 [%]. Km over lifetime: 1200000 [km]. Yearly mileage: 68000 [km/year]. Daily distance driven: 316 [km]. Daily operating time: 12 [hours]. Tank-to-wheel efficiency: 21 [%]. Tank-to-wheel energy consumption: 15463 [kj/km]. Fuel tank capacity: 1700 [kWh]. Maximum passenger capacity: 83 [unit]. Number of passengers onboard: 20 [unit]. Curb mass (excl. driver and cargo): 12720 [kg]. Driving mass (incl. driver and cargo): 14560 [kg].
Exchanges
name | amount | database | location | unit | categories | type | reference product | tag
treatment of road wear emissions, lorry | -1.9071e-06 | carculator db | RER | kilogram |  | technosphere | road wear emissions, lorry | direct - non-exhaust
NMVOC, non-methane volatile organic compounds, unspecified origin | 1.8026e-05 | biosphere3 | None | kilogram | air::urban air close to ground | biosphere |  | direct - exhaust
Chromium | 5.4199e-10 | biosphere3 | None | kilogram | air::urban air close to ground | biosphere |  | direct - exhaust
m-Xylene | 3.5044e-08 | biosphere3 | None | kilogram | air::urban air close to ground | biosphere |  | other
market for road maintenance | 6.45e-05 | carculator db | RER | meter-year |  | technosphere | road maintenance | road
tires and wheels, for lorry | 2.6875e-05 | carculator db | RER | kilogram |  | technosphere | tires and wheels, for lorry | glider
Mercury | 9.5872e-11 | biosphere3 | None | kilogram | air::urban air close to ground | biosphere |  | direct - exhaust
Sulfur dioxide | 1.6583e-05 | biosphere3 | None | kilogram | air | biosphere |  | direct - exhaust
noise, octave 7, day time, urban | 0.0058019 | biosphere3 | None | joule | octave 7::day time::urban | biosphere |  | direct - exhaust
other components, for hybrid electric lorry | 3.2908e-05 | carculator db | RER | kilogram |  | technosphere | other components, for hybrid electric lorry | glider
suspension, for lorry | 8.225e-05 | carculator db | RER | kilogram |  | technosphere | suspension, for lorry | glider
Toluene | 3.5759e-10 | biosphere3 | None | kilogram | air::urban air close to ground | biosphere |  | other
noise, octave 6, day time, urban | 0.022068 | biosphere3 | None | joule | octave 6::day time::urban | biosphere |  | direct - exhaust
Acetaldehyde | 1.6342e-07 | biosphere3 | None | kilogram | air::urban air close to ground | biosphere |  | other
Carbon dioxide, from soil or biomass stock | 1.6104e-09 | biosphere3 | None | kilogram | air | biosphere |  | energy chain
noise, octave 5, day time, urban | 0.1188 | biosphere3 | None | joule | octave 5::day time::urban | biosphere |  | direct - exhaust
treatment of tyre wear emissions, lorry | -1.9071e-06 | carculator db | RER | kilogram |  | technosphere | tyre wear emissions, lorry | direct - non-exhaust
retarder, for lorry | 2.721e-06 | carculator db | RER | kilogram |  | technosphere | retarder, for lorry | powertrain
Styrene | 2.0025e-08 | biosphere3 | None | kilogram | air::urban air close to ground | biosphere |  | other
market for refrigerant R134a | 7.7941e-07 | carculator db | GLO | kilogram |  | technosphere | refrigerant R134a | other
Chromium VI | 1.0824e-12 | biosphere3 | None | kilogram | air::urban air close to ground | biosphere |  | direct - exhaust
noise, octave 3, day time, urban | 0.070741 | biosphere3 | None | joule | octave 3::day time::urban | biosphere |  | direct - exhaust
Formaldehyde | 3.0037e-07 | biosphere3 | None | kilogram | air::urban air close to ground | biosphere |  | other
exhaust system, for lorry | 4.5833e-06 | carculator db | RER | kilogram |  | technosphere | exhaust system, for lorry | powertrain
treatment of used bus | -4.1667e-08 | carculator db | CH | unit |  | technosphere | used bus | other
noise, octave 1, day time, urban | 0.18924 | biosphere3 | None | joule | octave 1::day time::urban | biosphere |  | direct - exhaust
transmission, for lorry | 1.1791e-05 | carculator db | RER | kilogram |  | technosphere | transmission, for lorry | powertrain
Heptane | 1.0728e-08 | biosphere3 | None | kilogram | air::urban air close to ground | biosphere |  | other
Benzene | 3.0844e-07 | biosphere3 | None | kilogram | air::urban air close to ground | biosphere |  | direct - exhaust
Pentane | 2.1455e-09 | biosphere3 | None | kilogram | air::urban air close to ground | biosphere |  | other
maintenance, bus | 4.1667e-08 | carculator db | CH | unit |  | technosphere | maintenance, bus | other
Ammonia | 2.2422e-06 | biosphere3 | None | kilogram | air::urban air close to ground | biosphere |  | direct - exhaust
treatment of brake wear emissions, lorry | -2.2314e-06 | carculator db | RER | kilogram |  | technosphere | brake wear emissions, lorry | direct - non-exhaust
Acrolein | 6.3293e-08 | biosphere3 | None | kilogram | air::urban air close to ground | biosphere |  | other
Selenium | 1.8092e-12 | biosphere3 | None | kilogram | air::urban air close to ground | biosphere |  | direct - exhaust
Copper | 3.8272e-10 | biosphere3 | None | kilogram | air::urban air close to ground | biosphere |  | energy storage
Arsenic | 1.8092e-12 | biosphere3 | None | kilogram | air::urban air close to ground | biosphere |  | other
fuel tank, for diesel vehicle | 2.6443e-06 | carculator db | RER | kilogram |  | technosphere | fuel tank | energy storage
frame, blanks and saddle, for lorry | 0.00029618 | carculator db | RER | kilogram |  | technosphere | frame, blanks and saddle, for lorry | glider
Propane | 3.5759e-09 | biosphere3 | None | kilogram | air::urban air close to ground | biosphere |  | other
market for road | 0.00039096 | carculator db | GLO | meter-year |  | technosphere | road | road
Ethane, 1,1,1,2-tetrafluoro-, HFC-134a | 7.7941e-07 | biosphere3 | None | kilogram | air | biosphere |  | other
Zinc | 3.1468e-08 | biosphere3 | None | kilogram | air::urban air close to ground | biosphere |  | direct - exhaust
Butane | 5.3638e-09 | biosphere3 | None | kilogram | air::urban air close to ground | biosphere |  | other
PAH, polycyclic aromatic hydrocarbons | 1.4149e-09 | biosphere3 | None | kilogram | air::urban air close to ground | biosphere |  | direct - exhaust
Ethane | 1.0728e-09 | biosphere3 | None | kilogram | air::urban air close to ground | biosphere |  | other
Methane, fossil | 4.4326e-07 | biosphere3 | None | kilogram | air::urban air close to ground | biosphere |  | direct - exhaust
Particulates, < 2.5 um | 8.8691e-06 | biosphere3 | None | kilogram | air::urban air close to ground | biosphere |  | direct - exhaust
o-Xylene | 1.4304e-08 | biosphere3 | None | kilogram | air::urban air close to ground | biosphere |  | other
gearbox, for lorry | 8.163e-06 | carculator db | RER | kilogram |  | technosphere | gearbox, for lorry | powertrain
Nickel | 1.5927e-10 | biosphere3 | None | kilogram | air::urban air close to ground | biosphere |  | direct - exhaust
noise, octave 2, day time, urban | 0.063643 | biosphere3 | None | joule | octave 2::day time::urban | biosphere |  | direct - exhaust
internal combustion engine, for lorry | 3.8444e-05 | carculator db | RER | kilogram |  | technosphere | internal combustion engine, for lorry | powertrain
Nitrogen oxides | 0.00044086 | biosphere3 | None | kilogram | air::urban air close to ground | biosphere |  | direct - exhaust
Carbon dioxide, fossil | 0.095718 | biosphere3 | None | kilogram | air | biosphere |  | direct - exhaust
noise, octave 4, day time, urban | 0.077752 | biosphere3 | None | joule | octave 4::day time::urban | biosphere |  | direct - exhaust
Carbon monoxide, fossil | 0.0001019 | biosphere3 | None | kilogram | air::urban air close to ground | biosphere |  | direct - exhaust
Dinitrogen monoxide | 2.9072e-06 | biosphere3 | None | kilogram | air::urban air close to ground | biosphere |  | direct - exhaust
Benzaldehyde | 4.899e-08 | biosphere3 | None | kilogram | air::urban air close to ground | biosphere |  | other
noise, octave 8, day time, urban | 0.0022299 | biosphere3 | None | joule | octave 8::day time::urban | biosphere |  | direct - exhaust
Glider lightweighting | 2.9618e-08 | carculator db | GLO | kilogram |  | technosphere | Glider lightweighting | glider
power electronics, for lorry | 8.5417e-06 | carculator db | RER | kilogram |  | technosphere | power electronics, for lorry | powertrain
Cadmium | 1.5695e-10 | biosphere3 | None | kilogram | air::urban air close to ground | biosphere |  | direct - exhaust
fuel supply for diesel vehicles, 2000 | 0.030488 | carculator db | CH | kilogram |  | technosphere | fuel | energy chain
transport, passenger bus, diesel, 13m double deck urban bus, 2000, EURO-IV | 1 | carculator db | CH | passenger-kilometer |  | production | transport, passenger bus, EURO-IV | other
market for transport, freight train | 4.6765e-07 | ecoinvent | CH | ton kilometer |  | technosphere | transport, freight train | other
market for transport, freight, lorry >32 metric ton, EURO4 | 3.8971e-08 | ecoinvent | RER | ton kilometer |  | technosphere | transport, freight, lorry >32 metric ton, EURO4 | other
Activity | transport, passenger bus, diesel, 13m double deck urban bus, 2010, EURO-V
location | CH
production amount | 1
reference product | transport, passenger bus, EURO-V
type | process
unit | passenger-kilometer
worksheet name | None
source | Sacchi, R., Bauer, C., and Cox, B. Does size matter? The influence of size, load factor, range autonomy and application type on the Life Cycle Assessment of current and future trucks. Environmental Science and Technology.
description | Cradle-to-grave life cycle inventory of the transport activity using a heavy duty truck over 1 km. carculator_bus is a open-source parametrized truck model that produces life cycle inventories for any desired set of parameters value (lifetime, load factor, power, battery size, fuel blend, etc.): to produce your own inventories, go to https://github.com/romainsacchi/carculator_bus or contact carculator@psi.ch.
special remark
comment | Combustion engine power: 281 [kW]. Power share from combustion engine: 100 [%]. Km over lifetime: 1200000 [km]. Yearly mileage: 68000 [km/year]. Daily distance driven: 316 [km]. Daily operating time: 12 [hours]. Tank-to-wheel efficiency: 21 [%]. Tank-to-wheel energy consumption: 15423 [kj/km]. Fuel tank capacity: 1695 [kWh]. Maximum passenger capacity: 83 [unit]. Number of passengers onboard: 20 [unit]. Curb mass (excl. driver and cargo): 12675 [kg]. Driving mass (incl. driver and cargo): 14515 [kg].
Exchanges
name | amount | database | location | unit | categories | type | reference product | tag
treatment of road wear emissions, lorry | -1.9071e-06 | carculator db | RER | kilogram |  | technosphere | road wear emissions, lorry | direct - non-exhaust
NMVOC, non-methane volatile organic compounds, unspecified origin | 2.5432e-06 | biosphere3 | None | kilogram | air::urban air close to ground | biosphere |  | direct - exhaust
Chromium | 5.406e-10 | biosphere3 | None | kilogram | air::urban air close to ground | biosphere |  | direct - exhaust
m-Xylene | 3.5144e-07 | biosphere3 | None | kilogram | air::urban air close to ground | biosphere |  | other
market for road maintenance | 6.45e-05 | carculator db | RER | meter-year |  | technosphere | road maintenance | road
tires and wheels, for lorry | 2.6875e-05 | carculator db | RER | kilogram |  | technosphere | tires and wheels, for lorry | glider
Mercury | 9.5626e-11 | biosphere3 | None | kilogram | air::urban air close to ground | biosphere |  | direct - exhaust
Sulfur dioxide | 6.0809e-07 | biosphere3 | None | kilogram | air | biosphere |  | direct - exhaust
noise, octave 7, day time, urban | 0.0058019 | biosphere3 | None | joule | octave 7::day time::urban | biosphere |  | direct - exhaust
other components, for hybrid electric lorry | 3.2908e-05 | carculator db | RER | kilogram |  | technosphere | other components, for hybrid electric lorry | glider
suspension, for lorry | 8.225e-05 | carculator db | RER | kilogram |  | technosphere | suspension, for lorry | glider
Toluene | 3.5862e-09 | biosphere3 | None | kilogram | air::urban air close to ground | biosphere |  | other
noise, octave 6, day time, urban | 0.022068 | biosphere3 | None | joule | octave 6::day time::urban | biosphere |  | direct - exhaust
Acetaldehyde | 1.6389e-06 | biosphere3 | None | kilogram | air::urban air close to ground | biosphere |  | other
Carbon dioxide, from soil or biomass stock | 2.2969e-09 | biosphere3 | None | kilogram | air | biosphere |  | energy chain
noise, octave 5, day time, urban | 0.1188 | biosphere3 | None | joule | octave 5::day time::urban | biosphere |  | direct - exhaust
treatment of tyre wear emissions, lorry | -1.9071e-06 | carculator db | RER | kilogram |  | technosphere | tyre wear emissions, lorry | direct - non-exhaust
retarder, for lorry | 2.721e-06 | carculator db | RER | kilogram |  | technosphere | retarder, for lorry | powertrain
Styrene | 2.0082e-07 | biosphere3 | None | kilogram | air::urban air close to ground | biosphere |  | other
market for refrigerant R134a | 7.7941e-07 | carculator db | GLO | kilogram |  | technosphere | refrigerant R134a | other
Chromium VI | 1.0797e-12 | biosphere3 | None | kilogram | air::urban air close to ground | biosphere |  | direct - exhaust
noise, octave 3, day time, urban | 0.070741 | biosphere3 | None | joule | octave 3::day time::urban | biosphere |  | direct - exhaust
Formaldehyde | 3.0124e-06 | biosphere3 | None | kilogram | air::urban air close to ground | biosphere |  | other
exhaust system, for lorry | 4.5833e-06 | carculator db | RER | kilogram |  | technosphere | exhaust system, for lorry | powertrain
treatment of used bus | -4.1667e-08 | carculator db | CH | unit |  | technosphere | used bus | other
noise, octave 1, day time, urban | 0.18924 | biosphere3 | None | joule | octave 1::day time::urban | biosphere |  | direct - exhaust
transmission, for lorry | 1.1791e-05 | carculator db | RER | kilogram |  | technosphere | transmission, for lorry | powertrain
Heptane | 1.0758e-07 | biosphere3 | None | kilogram | air::urban air close to ground | biosphere |  | other
Benzene | 4.3515e-08 | biosphere3 | None | kilogram | air::urban air close to ground | biosphere |  | direct - exhaust
Pentane | 2.1517e-08 | biosphere3 | None | kilogram | air::urban air close to ground | biosphere |  | other
maintenance, bus | 4.1667e-08 | carculator db | CH | unit |  | technosphere | maintenance, bus | other
Ammonia | 8.483e-06 | biosphere3 | None | kilogram | air::urban air close to ground | biosphere |  | direct - exhaust
treatment of brake wear emissions, lorry | -2.2314e-06 | carculator db | RER | kilogram |  | technosphere | brake wear emissions, lorry | direct - non-exhaust
Acrolein | 6.3475e-07 | biosphere3 | None | kilogram | air::urban air close to ground | biosphere |  | other
Selenium | 1.8046e-12 | biosphere3 | None | kilogram | air::urban air close to ground | biosphere |  | direct - exhaust
Copper | 3.8173e-10 | biosphere3 | None | kilogram | air::urban air close to ground | biosphere |  | energy storage
Arsenic | 1.8046e-12 | biosphere3 | None | kilogram | air::urban air close to ground | biosphere |  | other
fuel tank, for diesel vehicle | 2.6425e-06 | carculator db | RER | kilogram |  | technosphere | fuel tank | energy storage
frame, blanks and saddle, for lorry | 0.00029618 | carculator db | RER | kilogram |  | technosphere | frame, blanks and saddle, for lorry | glider
Propane | 3.5862e-08 | biosphere3 | None | kilogram | air::urban air close to ground | biosphere |  | other
market for road | 0.00038975 | carculator db | GLO | meter-year |  | technosphere | road | road
Ethane, 1,1,1,2-tetrafluoro-, HFC-134a | 7.7941e-07 | biosphere3 | None | kilogram | air | biosphere |  | other
Zinc | 3.1387e-08 | biosphere3 | None | kilogram | air::urban air close to ground | biosphere |  | direct - exhaust
Butane | 5.3792e-08 | biosphere3 | None | kilogram | air::urban air close to ground | biosphere |  | other
PAH, polycyclic aromatic hydrocarbons | 1.4113e-09 | biosphere3 | None | kilogram | air::urban air close to ground | biosphere |  | direct - exhaust
Ethane | 1.0758e-08 | biosphere3 | None | kilogram | air::urban air close to ground | biosphere |  | other
Methane, fossil | 6.2537e-08 | biosphere3 | None | kilogram | air::urban air close to ground | biosphere |  | direct - exhaust
Particulates, < 2.5 um | 2.5289e-06 | biosphere3 | None | kilogram | air::urban air close to ground | biosphere |  | direct - exhaust
o-Xylene | 1.4345e-07 | biosphere3 | None | kilogram | air::urban air close to ground | biosphere |  | other
gearbox, for lorry | 8.163e-06 | carculator db | RER | kilogram |  | technosphere | gearbox, for lorry | powertrain
Nickel | 1.5886e-10 | biosphere3 | None | kilogram | air::urban air close to ground | biosphere |  | direct - exhaust
noise, octave 2, day time, urban | 0.063643 | biosphere3 | None | joule | octave 2::day time::urban | biosphere |  | direct - exhaust
internal combustion engine, for lorry | 3.659e-05 | carculator db | RER | kilogram |  | technosphere | internal combustion engine, for lorry | powertrain
Nitrogen oxides | 0.00037357 | biosphere3 | None | kilogram | air::urban air close to ground | biosphere |  | direct - exhaust
Carbon dioxide, fossil | 0.09547 | biosphere3 | None | kilogram | air | biosphere |  | direct - exhaust
noise, octave 4, day time, urban | 0.077752 | biosphere3 | None | joule | octave 4::day time::urban | biosphere |  | direct - exhaust
Carbon monoxide, fossil | 8.3743e-05 | biosphere3 | None | kilogram | air::urban air close to ground | biosphere |  | direct - exhaust
Dinitrogen monoxide | 2.9155e-05 | biosphere3 | None | kilogram | air::urban air close to ground | biosphere |  | direct - exhaust
Benzaldehyde | 4.913e-07 | biosphere3 | None | kilogram | air::urban air close to ground | biosphere |  | other
noise, octave 8, day time, urban | 0.0022299 | biosphere3 | None | joule | octave 8::day time::urban | biosphere |  | direct - exhaust
Glider lightweighting | 2.9618e-08 | carculator db | GLO | kilogram |  | technosphere | Glider lightweighting | glider
power electronics, for lorry | 8.5417e-06 | carculator db | RER | kilogram |  | technosphere | power electronics, for lorry | powertrain
Cadmium | 1.5655e-10 | biosphere3 | None | kilogram | air::urban air close to ground | biosphere |  | direct - exhaust
fuel supply for diesel vehicles, 2010 | 0.030409 | carculator db | CH | kilogram |  | technosphere | fuel | energy chain
transport, passenger bus, diesel, 13m double deck urban bus, 2010, EURO-V | 1 | carculator db | CH | passenger-kilometer |  | production | transport, passenger bus, EURO-V | other
market for transport, freight train | 4.6765e-07 | ecoinvent | CH | ton kilometer |  | technosphere | transport, freight train | other
market for transport, freight, lorry >32 metric ton, EURO4 | 3.8971e-08 | ecoinvent | RER | ton kilometer |  | technosphere | transport, freight, lorry >32 metric ton, EURO4 | other
Activity | transport, passenger bus, diesel, 13m double deck urban bus, 2020, EURO-VI
location | CH
production amount | 1
reference product | transport, passenger bus, EURO-VI
type | process
unit | passenger-kilometer
worksheet name | None
source | Sacchi, R., Bauer, C., and Cox, B. Does size matter? The influence of size, load factor, range autonomy and application type on the Life Cycle Assessment of current and future trucks. Environmental Science and Technology.
description | Cradle-to-grave life cycle inventory of the transport activity using a heavy duty truck over 1 km. carculator_bus is a open-source parametrized truck model that produces life cycle inventories for any desired set of parameters value (lifetime, load factor, power, battery size, fuel blend, etc.): to produce your own inventories, go to https://github.com/romainsacchi/carculator_bus or contact carculator@psi.ch.
special remark
comment | Combustion engine power: 275 [kW]. Power share from combustion engine: 100 [%]. Km over lifetime: 1200000 [km]. Yearly mileage: 68000 [km/year]. Daily distance driven: 316 [km]. Daily operating time: 12 [hours]. Tank-to-wheel efficiency: 21 [%]. Tank-to-wheel energy consumption: 15172 [kj/km]. Fuel tank capacity: 1668 [kWh]. Maximum passenger capacity: 83 [unit]. Number of passengers onboard: 20 [unit]. Curb mass (excl. driver and cargo): 12391 [kg]. Driving mass (incl. driver and cargo): 14231 [kg].
Exchanges
name | amount | database | location | unit | categories | type | reference product | tag
treatment of road wear emissions, lorry | -1.9071e-06 | carculator db | RER | kilogram |  | technosphere | road wear emissions, lorry | direct - non-exhaust
NMVOC, non-methane volatile organic compounds, unspecified origin | 1.1657e-06 | biosphere3 | None | kilogram | air::urban air close to ground | biosphere |  | direct - exhaust
Chromium | 5.318e-10 | biosphere3 | None | kilogram | air::urban air close to ground | biosphere |  | direct - exhaust
m-Xylene | 2.2964e-07 | biosphere3 | None | kilogram | air::urban air close to ground | biosphere |  | other
market for road maintenance | 6.45e-05 | carculator db | RER | meter-year |  | technosphere | road maintenance | road
tires and wheels, for lorry | 2.6875e-05 | carculator db | RER | kilogram |  | technosphere | tires and wheels, for lorry | glider
Mercury | 9.407e-11 | biosphere3 | None | kilogram | air::urban air close to ground | biosphere |  | direct - exhaust
Sulfur dioxide | 5.9821e-07 | biosphere3 | None | kilogram | air | biosphere |  | direct - exhaust
noise, octave 7, day time, urban | 0.0058019 | biosphere3 | None | joule | octave 7::day time::urban | biosphere |  | direct - exhaust
other components, for hybrid electric lorry | 3.2908e-05 | carculator db | RER | kilogram |  | technosphere | other components, for hybrid electric lorry | glider
suspension, for lorry | 8.225e-05 | carculator db | RER | kilogram |  | technosphere | suspension, for lorry | glider
Toluene | 2.3432e-09 | biosphere3 | None | kilogram | air::urban air close to ground | biosphere |  | other
noise, octave 6, day time, urban | 0.022068 | biosphere3 | None | joule | octave 6::day time::urban | biosphere |  | direct - exhaust
Acetaldehyde | 1.0709e-06 | biosphere3 | None | kilogram | air::urban air close to ground | biosphere |  | other
Carbon dioxide, from soil or biomass stock | 1.6358e-09 | biosphere3 | None | kilogram | air | biosphere |  | energy chain
noise, octave 5, day time, urban | 0.1188 | biosphere3 | None | joule | octave 5::day time::urban | biosphere |  | direct - exhaust
treatment of tyre wear emissions, lorry | -1.9071e-06 | carculator db | RER | kilogram |  | technosphere | tyre wear emissions, lorry | direct - non-exhaust
retarder, for lorry | 2.721e-06 | carculator db | RER | kilogram |  | technosphere | retarder, for lorry | powertrain
Styrene | 1.3122e-07 | biosphere3 | None | kilogram | air::urban air close to ground | biosphere |  | other
market for refrigerant R134a | 7.7941e-07 | carculator db | GLO | kilogram |  | technosphere | refrigerant R134a | other
Chromium VI | 1.0621e-12 | biosphere3 | None | kilogram | air::urban air close to ground | biosphere |  | direct - exhaust
noise, octave 3, day time, urban | 0.070741 | biosphere3 | None | joule | octave 3::day time::urban | biosphere |  | direct - exhaust
Formaldehyde | 1.9683e-06 | biosphere3 | None | kilogram | air::urban air close to ground | biosphere |  | other
exhaust system, for lorry | 4.5833e-06 | carculator db | RER | kilogram |  | technosphere | exhaust system, for lorry | powertrain
treatment of used bus | -4.1667e-08 | carculator db | CH | unit |  | technosphere | used bus | other
noise, octave 1, day time, urban | 0.18924 | biosphere3 | None | joule | octave 1::day time::urban | biosphere |  | direct - exhaust
transmission, for lorry | 1.1791e-05 | carculator db | RER | kilogram |  | technosphere | transmission, for lorry | powertrain
Heptane | 7.0297e-08 | biosphere3 | None | kilogram | air::urban air close to ground | biosphere |  | other
Benzene | 1.9947e-08 | biosphere3 | None | kilogram | air::urban air close to ground | biosphere |  | direct - exhaust
Pentane | 1.4059e-08 | biosphere3 | None | kilogram | air::urban air close to ground | biosphere |  | other
maintenance, bus | 4.1667e-08 | carculator db | CH | unit |  | technosphere | maintenance, bus | other
Ammonia | 7.1874e-06 | biosphere3 | None | kilogram | air::urban air close to ground | biosphere |  | direct - exhaust
treatment of brake wear emissions, lorry | -2.2314e-06 | carculator db | RER | kilogram |  | technosphere | brake wear emissions, lorry | direct - non-exhaust
Acrolein | 4.1475e-07 | biosphere3 | None | kilogram | air::urban air close to ground | biosphere |  | other
Selenium | 1.7752e-12 | biosphere3 | None | kilogram | air::urban air close to ground | biosphere |  | direct - exhaust
Copper | 3.7552e-10 | biosphere3 | None | kilogram | air::urban air close to ground | biosphere |  | energy storage
Arsenic | 1.7752e-12 | biosphere3 | None | kilogram | air::urban air close to ground | biosphere |  | other
fuel tank, for diesel vehicle | 2.6308e-06 | carculator db | RER | kilogram |  | technosphere | fuel tank | energy storage
frame, blanks and saddle, for lorry | 0.00029618 | carculator db | RER | kilogram |  | technosphere | frame, blanks and saddle, for lorry | glider
Propane | 2.3432e-08 | biosphere3 | None | kilogram | air::urban air close to ground | biosphere |  | other
market for road | 0.0003821 | carculator db | GLO | meter-year |  | technosphere | road | road
Ethane, 1,1,1,2-tetrafluoro-, HFC-134a | 7.7941e-07 | biosphere3 | None | kilogram | air | biosphere |  | other
Zinc | 3.0876e-08 | biosphere3 | None | kilogram | air::urban air close to ground | biosphere |  | direct - exhaust
Butane | 3.5148e-08 | biosphere3 | None | kilogram | air::urban air close to ground | biosphere |  | other
PAH, polycyclic aromatic hydrocarbons | 1.3883e-09 | biosphere3 | None | kilogram | air::urban air close to ground | biosphere |  | direct - exhaust
Ethane | 7.0297e-09 | biosphere3 | None | kilogram | air::urban air close to ground | biosphere |  | other
Methane, fossil | 2.8666e-08 | biosphere3 | None | kilogram | air::urban air close to ground | biosphere |  | direct - exhaust
Particulates, < 2.5 um | 2.0208e-06 | biosphere3 | None | kilogram | air::urban air close to ground | biosphere |  | direct - exhaust
o-Xylene | 9.3729e-08 | biosphere3 | None | kilogram | air::urban air close to ground | biosphere |  | other
gearbox, for lorry | 8.163e-06 | carculator db | RER | kilogram |  | technosphere | gearbox, for lorry | powertrain
Nickel | 1.5628e-10 | biosphere3 | None | kilogram | air::urban air close to ground | biosphere |  | direct - exhaust
noise, octave 2, day time, urban | 0.063643 | biosphere3 | None | joule | octave 2::day time::urban | biosphere |  | direct - exhaust
internal combustion engine, for lorry | 3.4208e-05 | carculator db | RER | kilogram |  | technosphere | internal combustion engine, for lorry | powertrain
Nitrogen oxides | 0.00020081 | biosphere3 | None | kilogram | air::urban air close to ground | biosphere |  | direct - exhaust
Carbon dioxide, fossil | 0.093918 | biosphere3 | None | kilogram | air | biosphere |  | direct - exhaust
noise, octave 4, day time, urban | 0.077752 | biosphere3 | None | joule | octave 4::day time::urban | biosphere |  | direct - exhaust
Carbon monoxide, fossil | 1.519e-05 | biosphere3 | None | kilogram | air::urban air close to ground | biosphere |  | direct - exhaust
Dinitrogen monoxide | 1.905e-05 | biosphere3 | None | kilogram | air::urban air close to ground | biosphere |  | direct - exhaust
Benzaldehyde | 3.2102e-07 | biosphere3 | None | kilogram | air::urban air close to ground | biosphere |  | other
noise, octave 8, day time, urban | 0.0022299 | biosphere3 | None | joule | octave 8::day time::urban | biosphere |  | direct - exhaust
Glider lightweighting | 5.9235e-06 | carculator db | GLO | kilogram |  | technosphere | Glider lightweighting | glider
power electronics, for lorry | 8.5417e-06 | carculator db | RER | kilogram |  | technosphere | power electronics, for lorry | powertrain
Cadmium | 1.54e-10 | biosphere3 | None | kilogram | air::urban air close to ground | biosphere |  | direct - exhaust
fuel supply for diesel vehicles, 2020 | 0.029914 | carculator db | CH | kilogram |  | technosphere | fuel | energy chain
transport, passenger bus, diesel, 13m double deck urban bus, 2020, EURO-VI | 1 | carculator db | CH | passenger-kilometer |  | production | transport, passenger bus, EURO-VI | other
market for transport, freight train | 4.6765e-07 | ecoinvent | CH | ton kilometer |  | technosphere | transport, freight train | other
market for transport, freight, lorry >32 metric ton, EURO4 | 3.8971e-08 | ecoinvent | RER | ton kilometer |  | technosphere | transport, freight, lorry >32 metric ton, EURO4 | other
Activity | transport, passenger bus, diesel, 13m double deck urban bus, 2030, EURO-VI
location | CH
production amount | 1
reference product | transport, passenger bus, EURO-VI
type | process
unit | passenger-kilometer
worksheet name | None
source | Sacchi, R., Bauer, C., and Cox, B. Does size matter? The influence of size, load factor, range autonomy and application type on the Life Cycle Assessment of current and future trucks. Environmental Science and Technology.
description | Cradle-to-grave life cycle inventory of the transport activity using a heavy duty truck over 1 km. carculator_bus is a open-source parametrized truck model that produces life cycle inventories for any desired set of parameters value (lifetime, load factor, power, battery size, fuel blend, etc.): to produce your own inventories, go to https://github.com/romainsacchi/carculator_bus or contact carculator@psi.ch.
special remark
comment | Combustion engine power: 143 [kW]. Electric motor power: 95 [kW]. Power share from combustion engine: 60 [%]. Km over lifetime: 1200000 [km]. Yearly mileage: 68000 [km/year]. Daily distance driven: 316 [km]. Daily operating time: 12 [hours]. Tank-to-wheel efficiency: 24 [%]. Tank-to-wheel energy consumption: 12428 [kj/km]. Fuel tank capacity: 1366 [kWh]. Maximum passenger capacity: 83 [unit]. Number of passengers onboard: 20 [unit]. Curb mass (excl. driver and cargo): 10728 [kg]. Driving mass (incl. driver and cargo): 12568 [kg].
Exchanges
name | amount | database | location | unit | categories | type | reference product | tag
treatment of road wear emissions, lorry | -1.9071e-06 | carculator db | RER | kilogram |  | technosphere | road wear emissions, lorry | direct - non-exhaust
NMVOC, non-methane volatile organic compounds, unspecified origin | 9.5489e-07 | biosphere3 | None | kilogram | air::urban air close to ground | biosphere |  | direct - exhaust
Chromium | 4.3561e-10 | biosphere3 | None | kilogram | air::urban air close to ground | biosphere |  | direct - exhaust
m-Xylene | 1.881e-07 | biosphere3 | None | kilogram | air::urban air close to ground | biosphere |  | other
market for road maintenance | 6.45e-05 | carculator db | RER | meter-year |  | technosphere | road maintenance | road
tires and wheels, for lorry | 2.6875e-05 | carculator db | RER | kilogram |  | technosphere | tires and wheels, for lorry | glider
Mercury | 7.7055e-11 | biosphere3 | None | kilogram | air::urban air close to ground | biosphere |  | direct - exhaust
Sulfur dioxide | 4.8878e-07 | biosphere3 | None | kilogram | air | biosphere |  | direct - exhaust
noise, octave 7, day time, urban | 0.0058019 | biosphere3 | None | joule | octave 7::day time::urban | biosphere |  | direct - exhaust
other components, for hybrid electric lorry | 3.2908e-05 | carculator db | RER | kilogram |  | technosphere | other components, for hybrid electric lorry | glider
market for electric motor, electric passenger car | 2.1531e-06 | carculator db | GLO | kilogram |  | technosphere | electric motor, electric passenger car | powertrain
suspension, for lorry | 8.225e-05 | carculator db | RER | kilogram |  | technosphere | suspension, for lorry | glider
Toluene | 1.9194e-09 | biosphere3 | None | kilogram | air::urban air close to ground | biosphere |  | other
noise, octave 6, day time, urban | 0.022068 | biosphere3 | None | joule | octave 6::day time::urban | biosphere |  | direct - exhaust
Acetaldehyde | 8.7716e-07 | biosphere3 | None | kilogram | air::urban air close to ground | biosphere |  | other
Carbon dioxide, from soil or biomass stock | 4.8903e-07 | biosphere3 | None | kilogram | air | biosphere |  | energy chain
noise, octave 5, day time, urban | 0.1188 | biosphere3 | None | joule | octave 5::day time::urban | biosphere |  | direct - exhaust
treatment of tyre wear emissions, lorry | -1.9071e-06 | carculator db | RER | kilogram |  | technosphere | tyre wear emissions, lorry | direct - non-exhaust
retarder, for lorry | 2.721e-06 | carculator db | RER | kilogram |  | technosphere | retarder, for lorry | powertrain
Styrene | 1.0749e-07 | biosphere3 | None | kilogram | air::urban air close to ground | biosphere |  | other
market for refrigerant R134a | 7.7941e-07 | carculator db | GLO | kilogram |  | technosphere | refrigerant R134a | other
Chromium VI | 8.6998e-13 | biosphere3 | None | kilogram | air::urban air close to ground | biosphere |  | direct - exhaust
noise, octave 3, day time, urban | 0.070741 | biosphere3 | None | joule | octave 3::day time::urban | biosphere |  | direct - exhaust
Formaldehyde | 1.6123e-06 | biosphere3 | None | kilogram | air::urban air close to ground | biosphere |  | other
exhaust system, for lorry | 4.5833e-06 | carculator db | RER | kilogram |  | technosphere | exhaust system, for lorry | powertrain
treatment of used bus | -4.1667e-08 | carculator db | CH | unit |  | technosphere | used bus | other
noise, octave 1, day time, urban | 0.18924 | biosphere3 | None | joule | octave 1::day time::urban | biosphere |  | direct - exhaust
transmission, for lorry | 1.1791e-05 | carculator db | RER | kilogram |  | technosphere | transmission, for lorry | powertrain
Heptane | 5.7582e-08 | biosphere3 | None | kilogram | air::urban air close to ground | biosphere |  | other
Benzene | 1.6339e-08 | biosphere3 | None | kilogram | air::urban air close to ground | biosphere |  | direct - exhaust
Pentane | 1.1516e-08 | biosphere3 | None | kilogram | air::urban air close to ground | biosphere |  | other
maintenance, bus | 4.1667e-08 | carculator db | CH | unit |  | technosphere | maintenance, bus | other
Ammonia | 5.8874e-06 | biosphere3 | None | kilogram | air::urban air close to ground | biosphere |  | direct - exhaust
treatment of brake wear emissions, lorry | -2.2314e-06 | carculator db | RER | kilogram |  | technosphere | brake wear emissions, lorry | direct - non-exhaust
Acrolein | 3.3973e-07 | biosphere3 | None | kilogram | air::urban air close to ground | biosphere |  | other
Selenium | 1.4541e-12 | biosphere3 | None | kilogram | air::urban air close to ground | biosphere |  | direct - exhaust
Copper | 3.076e-10 | biosphere3 | None | kilogram | air::urban air close to ground | biosphere |  | energy storage
Arsenic | 1.4541e-12 | biosphere3 | None | kilogram | air::urban air close to ground | biosphere |  | other
fuel tank, for diesel vehicle | 2.4881e-06 | carculator db | RER | kilogram |  | technosphere | fuel tank | energy storage
frame, blanks and saddle, for lorry | 0.00029618 | carculator db | RER | kilogram |  | technosphere | frame, blanks and saddle, for lorry | glider
Propane | 1.9194e-08 | biosphere3 | None | kilogram | air::urban air close to ground | biosphere |  | other
market for road | 0.00033746 | carculator db | GLO | meter-year |  | technosphere | road | road
Ethane, 1,1,1,2-tetrafluoro-, HFC-134a | 7.7941e-07 | biosphere3 | None | kilogram | air | biosphere |  | other
Zinc | 2.5292e-08 | biosphere3 | None | kilogram | air::urban air close to ground | biosphere |  | direct - exhaust
Butane | 2.8791e-08 | biosphere3 | None | kilogram | air::urban air close to ground | biosphere |  | other
PAH, polycyclic aromatic hydrocarbons | 1.1372e-09 | biosphere3 | None | kilogram | air::urban air close to ground | biosphere |  | direct - exhaust
Ethane | 5.7582e-09 | biosphere3 | None | kilogram | air::urban air close to ground | biosphere |  | other
Methane, fossil | 2.3481e-08 | biosphere3 | None | kilogram | air::urban air close to ground | biosphere |  | direct - exhaust
Particulates, < 2.5 um | 1.6553e-06 | biosphere3 | None | kilogram | air::urban air close to ground | biosphere |  | direct - exhaust
o-Xylene | 7.6776e-08 | biosphere3 | None | kilogram | air::urban air close to ground | biosphere |  | other
gearbox, for lorry | 8.163e-06 | carculator db | RER | kilogram |  | technosphere | gearbox, for lorry | powertrain
Nickel | 1.2801e-10 | biosphere3 | None | kilogram | air::urban air close to ground | biosphere |  | direct - exhaust
noise, octave 2, day time, urban | 0.063643 | biosphere3 | None | joule | octave 2::day time::urban | biosphere |  | direct - exhaust
internal combustion engine, for lorry | 1.7937e-05 | carculator db | RER | kilogram |  | technosphere | internal combustion engine, for lorry | powertrain
lead acid battery, for lorry | 2.9801e-06 | carculator db | RER | kilogram |  | technosphere | lead acid battery, for lorry | energy storage
Nitrogen oxides | 0.00016449 | biosphere3 | None | kilogram | air::urban air close to ground | biosphere |  | direct - exhaust
Carbon dioxide, fossil | 0.076738 | biosphere3 | None | kilogram | air | biosphere |  | direct - exhaust
noise, octave 4, day time, urban | 0.077752 | biosphere3 | None | joule | octave 4::day time::urban | biosphere |  | direct - exhaust
Carbon monoxide, fossil | 1.2443e-05 | biosphere3 | None | kilogram | air::urban air close to ground | biosphere |  | direct - exhaust
Dinitrogen monoxide | 1.5605e-05 | biosphere3 | None | kilogram | air::urban air close to ground | biosphere |  | direct - exhaust
Benzaldehyde | 2.6296e-07 | biosphere3 | None | kilogram | air::urban air close to ground | biosphere |  | other
noise, octave 8, day time, urban | 0.0022299 | biosphere3 | None | joule | octave 8::day time::urban | biosphere |  | direct - exhaust
Glider lightweighting | 4.1465e-05 | carculator db | GLO | kilogram |  | technosphere | Glider lightweighting | glider
power electronics, for lorry | 8.5417e-06 | carculator db | RER | kilogram |  | technosphere | power electronics, for lorry | powertrain
Cadmium | 1.2615e-10 | biosphere3 | None | kilogram | air::urban air close to ground | biosphere |  | direct - exhaust
fuel supply for diesel vehicles, 2030 | 0.024504 | carculator db | CH | kilogram |  | technosphere | fuel | energy chain
transport, passenger bus, diesel, 13m double deck urban bus, 2030, EURO-VI | 1 | carculator db | CH | passenger-kilometer |  | production | transport, passenger bus, EURO-VI | other
market for transport, freight train | 1.7595e-06 | ecoinvent | CH | ton kilometer |  | technosphere | transport, freight train | other
market for transport, freight, lorry >32 metric ton, EURO4 | 1.4662e-07 | ecoinvent | RER | ton kilometer |  | technosphere | transport, freight, lorry >32 metric ton, EURO4 | other
Activity | transport, passenger bus, diesel, 13m double deck urban bus, 2040, EURO-VI
location | CH
production amount | 1
reference product | transport, passenger bus, EURO-VI
type | process
unit | passenger-kilometer
worksheet name | None
source | Sacchi, R., Bauer, C., and Cox, B. Does size matter? The influence of size, load factor, range autonomy and application type on the Life Cycle Assessment of current and future trucks. Environmental Science and Technology.
description | Cradle-to-grave life cycle inventory of the transport activity using a heavy duty truck over 1 km. carculator_bus is a open-source parametrized truck model that produces life cycle inventories for any desired set of parameters value (lifetime, load factor, power, battery size, fuel blend, etc.): to produce your own inventories, go to https://github.com/romainsacchi/carculator_bus or contact carculator@psi.ch.
special remark
comment | Combustion engine power: 132 [kW]. Electric motor power: 88 [kW]. Power share from combustion engine: 60 [%]. Km over lifetime: 1200000 [km]. Yearly mileage: 68000 [km/year]. Daily distance driven: 316 [km]. Daily operating time: 12 [hours]. Tank-to-wheel efficiency: 24 [%]. Tank-to-wheel energy consumption: 11701 [kj/km]. Fuel tank capacity: 1286 [kWh]. Maximum passenger capacity: 83 [unit]. Number of passengers onboard: 20 [unit]. Curb mass (excl. driver and cargo): 9953 [kg]. Driving mass (incl. driver and cargo): 11793 [kg].
Exchanges
name | amount | database | location | unit | categories | type | reference product | tag
treatment of road wear emissions, lorry | -1.9071e-06 | carculator db | RER | kilogram |  | technosphere | road wear emissions, lorry | direct - non-exhaust
NMVOC, non-methane volatile organic compounds, unspecified origin | 8.9909e-07 | biosphere3 | None | kilogram | air::urban air close to ground | biosphere |  | direct - exhaust
Chromium | 4.1015e-10 | biosphere3 | None | kilogram | air::urban air close to ground | biosphere |  | direct - exhaust
m-Xylene | 1.7711e-07 | biosphere3 | None | kilogram | air::urban air close to ground | biosphere |  | other
market for road maintenance | 6.45e-05 | carculator db | RER | meter-year |  | technosphere | road maintenance | road
tires and wheels, for lorry | 2.6875e-05 | carculator db | RER | kilogram |  | technosphere | tires and wheels, for lorry | glider
Mercury | 7.2552e-11 | biosphere3 | None | kilogram | air::urban air close to ground | biosphere |  | direct - exhaust
Sulfur dioxide | 4.438e-07 | biosphere3 | None | kilogram | air | biosphere |  | direct - exhaust
noise, octave 7, day time, urban | 0.0058019 | biosphere3 | None | joule | octave 7::day time::urban | biosphere |  | direct - exhaust
other components, for hybrid electric lorry | 3.2908e-05 | carculator db | RER | kilogram |  | technosphere | other components, for hybrid electric lorry | glider
market for electric motor, electric passenger car | 2.0405e-06 | carculator db | GLO | kilogram |  | technosphere | electric motor, electric passenger car | powertrain
suspension, for lorry | 8.225e-05 | carculator db | RER | kilogram |  | technosphere | suspension, for lorry | glider
Toluene | 1.8072e-09 | biosphere3 | None | kilogram | air::urban air close to ground | biosphere |  | other
noise, octave 6, day time, urban | 0.022068 | biosphere3 | None | joule | octave 6::day time::urban | biosphere |  | direct - exhaust
Acetaldehyde | 8.259e-07 | biosphere3 | None | kilogram | air::urban air close to ground | biosphere |  | other
Carbon dioxide, from soil or biomass stock | 9.6024e-05 | biosphere3 | None | kilogram | air | biosphere |  | energy chain
noise, octave 5, day time, urban | 0.1188 | biosphere3 | None | joule | octave 5::day time::urban | biosphere |  | direct - exhaust
treatment of tyre wear emissions, lorry | -1.9071e-06 | carculator db | RER | kilogram |  | technosphere | tyre wear emissions, lorry | direct - non-exhaust
retarder, for lorry | 2.721e-06 | carculator db | RER | kilogram |  | technosphere | retarder, for lorry | powertrain
Styrene | 1.012e-07 | biosphere3 | None | kilogram | air::urban air close to ground | biosphere |  | other
market for refrigerant R134a | 7.7941e-07 | carculator db | GLO | kilogram |  | technosphere | refrigerant R134a | other
Chromium VI | 8.1914e-13 | biosphere3 | None | kilogram | air::urban air close to ground | biosphere |  | direct - exhaust
noise, octave 3, day time, urban | 0.070741 | biosphere3 | None | joule | octave 3::day time::urban | biosphere |  | direct - exhaust
Formaldehyde | 1.5181e-06 | biosphere3 | None | kilogram | air::urban air close to ground | biosphere |  | other
exhaust system, for lorry | 4.5833e-06 | carculator db | RER | kilogram |  | technosphere | exhaust system, for lorry | powertrain
treatment of used bus | -4.1667e-08 | carculator db | CH | unit |  | technosphere | used bus | other
noise, octave 1, day time, urban | 0.18924 | biosphere3 | None | joule | octave 1::day time::urban | biosphere |  | direct - exhaust
transmission, for lorry | 1.1791e-05 | carculator db | RER | kilogram |  | technosphere | transmission, for lorry | powertrain
Heptane | 5.4217e-08 | biosphere3 | None | kilogram | air::urban air close to ground | biosphere |  | other
Benzene | 1.5384e-08 | biosphere3 | None | kilogram | air::urban air close to ground | biosphere |  | direct - exhaust
Pentane | 1.0843e-08 | biosphere3 | None | kilogram | air::urban air close to ground | biosphere |  | other
maintenance, bus | 4.1667e-08 | carculator db | CH | unit |  | technosphere | maintenance, bus | other
Ammonia | 5.5433e-06 | biosphere3 | None | kilogram | air::urban air close to ground | biosphere |  | direct - exhaust
treatment of brake wear emissions, lorry | -2.2314e-06 | carculator db | RER | kilogram |  | technosphere | brake wear emissions, lorry | direct - non-exhaust
Acrolein | 3.1988e-07 | biosphere3 | None | kilogram | air::urban air close to ground | biosphere |  | other
Selenium | 1.3691e-12 | biosphere3 | None | kilogram | air::urban air close to ground | biosphere |  | direct - exhaust
Copper | 2.8962e-10 | biosphere3 | None | kilogram | air::urban air close to ground | biosphere |  | energy storage
Arsenic | 1.3691e-12 | biosphere3 | None | kilogram | air::urban air close to ground | biosphere |  | other
fuel tank, for diesel vehicle | 2.4451e-06 | carculator db | RER | kilogram |  | technosphere | fuel tank | energy storage
frame, blanks and saddle, for lorry | 0.00029618 | carculator db | RER | kilogram |  | technosphere | frame, blanks and saddle, for lorry | glider
Propane | 1.8072e-08 | biosphere3 | None | kilogram | air::urban air close to ground | biosphere |  | other
market for road | 0.00031666 | carculator db | GLO | meter-year |  | technosphere | road | road
Ethane, 1,1,1,2-tetrafluoro-, HFC-134a | 7.7941e-07 | biosphere3 | None | kilogram | air | biosphere |  | other
Zinc | 2.3813e-08 | biosphere3 | None | kilogram | air::urban air close to ground | biosphere |  | direct - exhaust
Butane | 2.7108e-08 | biosphere3 | None | kilogram | air::urban air close to ground | biosphere |  | other
PAH, polycyclic aromatic hydrocarbons | 1.0707e-09 | biosphere3 | None | kilogram | air::urban air close to ground | biosphere |  | direct - exhaust
Ethane | 5.4217e-09 | biosphere3 | None | kilogram | air::urban air close to ground | biosphere |  | other
Methane, fossil | 2.2109e-08 | biosphere3 | None | kilogram | air::urban air close to ground | biosphere |  | direct - exhaust
Particulates, < 2.5 um | 1.5586e-06 | biosphere3 | None | kilogram | air::urban air close to ground | biosphere |  | direct - exhaust
o-Xylene | 7.2289e-08 | biosphere3 | None | kilogram | air::urban air close to ground | biosphere |  | other
gearbox, for lorry | 8.163e-06 | carculator db | RER | kilogram |  | technosphere | gearbox, for lorry | powertrain
Nickel | 1.2053e-10 | biosphere3 | None | kilogram | air::urban air close to ground | biosphere |  | direct - exhaust
noise, octave 2, day time, urban | 0.063643 | biosphere3 | None | joule | octave 2::day time::urban | biosphere |  | direct - exhaust
internal combustion engine, for lorry | 1.6057e-05 | carculator db | RER | kilogram |  | technosphere | internal combustion engine, for lorry | powertrain
lead acid battery, for lorry | 3.5636e-06 | carculator db | RER | kilogram |  | technosphere | lead acid battery, for lorry | energy storage
Nitrogen oxides | 0.00015488 | biosphere3 | None | kilogram | air::urban air close to ground | biosphere |  | direct - exhaust
Carbon dioxide, fossil | 0.069677 | biosphere3 | None | kilogram | air | biosphere |  | direct - exhaust
noise, octave 4, day time, urban | 0.077752 | biosphere3 | None | joule | octave 4::day time::urban | biosphere |  | direct - exhaust
Carbon monoxide, fossil | 1.1716e-05 | biosphere3 | None | kilogram | air::urban air close to ground | biosphere |  | direct - exhaust
Dinitrogen monoxide | 1.4693e-05 | biosphere3 | None | kilogram | air::urban air close to ground | biosphere |  | direct - exhaust
Benzaldehyde | 2.4759e-07 | biosphere3 | None | kilogram | air::urban air close to ground | biosphere |  | other
noise, octave 8, day time, urban | 0.0022299 | biosphere3 | None | joule | octave 8::day time::urban | biosphere |  | direct - exhaust
Glider lightweighting | 5.9235e-05 | carculator db | GLO | kilogram |  | technosphere | Glider lightweighting | glider
power electronics, for lorry | 8.5417e-06 | carculator db | RER | kilogram |  | technosphere | power electronics, for lorry | powertrain
Cadmium | 1.1877e-10 | biosphere3 | None | kilogram | air::urban air close to ground | biosphere |  | direct - exhaust
fuel supply for diesel vehicles, 2040 | 0.023072 | carculator db | CH | kilogram |  | technosphere | fuel | energy chain
transport, passenger bus, diesel, 13m double deck urban bus, 2040, EURO-VI | 1 | carculator db | CH | passenger-kilometer |  | production | transport, passenger bus, EURO-VI | other
market for transport, freight train | 1.6919e-06 | ecoinvent | CH | ton kilometer |  | technosphere | transport, freight train | other
market for transport, freight, lorry >32 metric ton, EURO4 | 1.4099e-07 | ecoinvent | RER | ton kilometer |  | technosphere | transport, freight, lorry >32 metric ton, EURO4 | other
Activity | transport, passenger bus, diesel, 13m double deck urban bus, 2050, EURO-VI
location | CH
production amount | 1
reference product | transport, passenger bus, EURO-VI
type | process
unit | passenger-kilometer
worksheet name | None
source | Sacchi, R., Bauer, C., and Cox, B. Does size matter? The influence of size, load factor, range autonomy and application type on the Life Cycle Assessment of current and future trucks. Environmental Science and Technology.
description | Cradle-to-grave life cycle inventory of the transport activity using a heavy duty truck over 1 km. carculator_bus is a open-source parametrized truck model that produces life cycle inventories for any desired set of parameters value (lifetime, load factor, power, battery size, fuel blend, etc.): to produce your own inventories, go to https://github.com/romainsacchi/carculator_bus or contact carculator@psi.ch.
special remark
comment | Combustion engine power: 121 [kW]. Electric motor power: 80 [kW]. Power share from combustion engine: 60 [%]. Km over lifetime: 1200000 [km]. Yearly mileage: 68000 [km/year]. Daily distance driven: 316 [km]. Daily operating time: 12 [hours]. Tank-to-wheel efficiency: 24 [%]. Tank-to-wheel energy consumption: 10919 [kj/km]. Fuel tank capacity: 1200 [kWh]. Maximum passenger capacity: 83 [unit]. Number of passengers onboard: 20 [unit]. Curb mass (excl. driver and cargo): 9089 [kg]. Driving mass (incl. driver and cargo): 10929 [kg].
Exchanges
name | amount | database | location | unit | categories | type | reference product | tag
treatment of road wear emissions, lorry | -1.9071e-06 | carculator db | RER | kilogram |  | technosphere | road wear emissions, lorry | direct - non-exhaust
NMVOC, non-methane volatile organic compounds, unspecified origin | 8.3895e-07 | biosphere3 | None | kilogram | air::urban air close to ground | biosphere |  | direct - exhaust
Chromium | 3.8272e-10 | biosphere3 | None | kilogram | air::urban air close to ground | biosphere |  | direct - exhaust
m-Xylene | 1.6526e-07 | biosphere3 | None | kilogram | air::urban air close to ground | biosphere |  | other
market for road maintenance | 6.45e-05 | carculator db | RER | meter-year |  | technosphere | road maintenance | road
tires and wheels, for lorry | 2.6875e-05 | carculator db | RER | kilogram |  | technosphere | tires and wheels, for lorry | glider
Mercury | 6.7699e-11 | biosphere3 | None | kilogram | air::urban air close to ground | biosphere |  | direct - exhaust
Sulfur dioxide | 3.6979e-07 | biosphere3 | None | kilogram | air | biosphere |  | direct - exhaust
noise, octave 7, day time, urban | 0.0058019 | biosphere3 | None | joule | octave 7::day time::urban | biosphere |  | direct - exhaust
other components, for hybrid electric lorry | 3.2908e-05 | carculator db | RER | kilogram |  | technosphere | other components, for hybrid electric lorry | glider
market for electric motor, electric passenger car | 1.9218e-06 | carculator db | GLO | kilogram |  | technosphere | electric motor, electric passenger car | powertrain
suspension, for lorry | 8.225e-05 | carculator db | RER | kilogram |  | technosphere | suspension, for lorry | glider
Toluene | 1.6863e-09 | biosphere3 | None | kilogram | air::urban air close to ground | biosphere |  | other
noise, octave 6, day time, urban | 0.022068 | biosphere3 | None | joule | octave 6::day time::urban | biosphere |  | direct - exhaust
Acetaldehyde | 7.7066e-07 | biosphere3 | None | kilogram | air::urban air close to ground | biosphere |  | other
Carbon dioxide, from soil or biomass stock | 0.0012224 | biosphere3 | None | kilogram | air | biosphere |  | energy chain
noise, octave 5, day time, urban | 0.1188 | biosphere3 | None | joule | octave 5::day time::urban | biosphere |  | direct - exhaust
treatment of tyre wear emissions, lorry | -1.9071e-06 | carculator db | RER | kilogram |  | technosphere | tyre wear emissions, lorry | direct - non-exhaust
retarder, for lorry | 2.721e-06 | carculator db | RER | kilogram |  | technosphere | retarder, for lorry | powertrain
Styrene | 9.4435e-08 | biosphere3 | None | kilogram | air::urban air close to ground | biosphere |  | other
market for refrigerant R134a | 7.7941e-07 | carculator db | GLO | kilogram |  | technosphere | refrigerant R134a | other
Chromium VI | 7.6435e-13 | biosphere3 | None | kilogram | air::urban air close to ground | biosphere |  | direct - exhaust
noise, octave 3, day time, urban | 0.070741 | biosphere3 | None | joule | octave 3::day time::urban | biosphere |  | direct - exhaust
Formaldehyde | 1.4165e-06 | biosphere3 | None | kilogram | air::urban air close to ground | biosphere |  | other
exhaust system, for lorry | 4.5833e-06 | carculator db | RER | kilogram |  | technosphere | exhaust system, for lorry | powertrain
treatment of used bus | -4.1667e-08 | carculator db | CH | unit |  | technosphere | used bus | other
noise, octave 1, day time, urban | 0.18924 | biosphere3 | None | joule | octave 1::day time::urban | biosphere |  | direct - exhaust
transmission, for lorry | 1.1791e-05 | carculator db | RER | kilogram |  | technosphere | transmission, for lorry | powertrain
Heptane | 5.059e-08 | biosphere3 | None | kilogram | air::urban air close to ground | biosphere |  | other
Benzene | 1.4355e-08 | biosphere3 | None | kilogram | air::urban air close to ground | biosphere |  | direct - exhaust
Pentane | 1.0118e-08 | biosphere3 | None | kilogram | air::urban air close to ground | biosphere |  | other
maintenance, bus | 4.1667e-08 | carculator db | CH | unit |  | technosphere | maintenance, bus | other
Ammonia | 5.1725e-06 | biosphere3 | None | kilogram | air::urban air close to ground | biosphere |  | direct - exhaust
treatment of brake wear emissions, lorry | -2.2314e-06 | carculator db | RER | kilogram |  | technosphere | brake wear emissions, lorry | direct - non-exhaust
Acrolein | 2.9848e-07 | biosphere3 | None | kilogram | air::urban air close to ground | biosphere |  | other
Selenium | 1.2775e-12 | biosphere3 | None | kilogram | air::urban air close to ground | biosphere |  | direct - exhaust
Copper | 2.7025e-10 | biosphere3 | None | kilogram | air::urban air close to ground | biosphere |  | energy storage
Arsenic | 1.2775e-12 | biosphere3 | None | kilogram | air::urban air close to ground | biosphere |  | other
fuel tank, for diesel vehicle | 2.3956e-06 | carculator db | RER | kilogram |  | technosphere | fuel tank | energy storage
frame, blanks and saddle, for lorry | 0.00029618 | carculator db | RER | kilogram |  | technosphere | frame, blanks and saddle, for lorry | glider
Propane | 1.6863e-08 | biosphere3 | None | kilogram | air::urban air close to ground | biosphere |  | other
market for road | 0.00029346 | carculator db | GLO | meter-year |  | technosphere | road | road
Ethane, 1,1,1,2-tetrafluoro-, HFC-134a | 7.7941e-07 | biosphere3 | None | kilogram | air | biosphere |  | other
Zinc | 2.2221e-08 | biosphere3 | None | kilogram | air::urban air close to ground | biosphere |  | direct - exhaust
Butane | 2.5295e-08 | biosphere3 | None | kilogram | air::urban air close to ground | biosphere |  | other
PAH, polycyclic aromatic hydrocarbons | 9.9911e-10 | biosphere3 | None | kilogram | air::urban air close to ground | biosphere |  | direct - exhaust
Ethane | 5.059e-09 | biosphere3 | None | kilogram | air::urban air close to ground | biosphere |  | other
Methane, fossil | 2.063e-08 | biosphere3 | None | kilogram | air::urban air close to ground | biosphere |  | direct - exhaust
Particulates, < 2.5 um | 1.4543e-06 | biosphere3 | None | kilogram | air::urban air close to ground | biosphere |  | direct - exhaust
o-Xylene | 6.7454e-08 | biosphere3 | None | kilogram | air::urban air close to ground | biosphere |  | other
gearbox, for lorry | 8.163e-06 | carculator db | RER | kilogram |  | technosphere | gearbox, for lorry | powertrain
Nickel | 1.1247e-10 | biosphere3 | None | kilogram | air::urban air close to ground | biosphere |  | direct - exhaust
noise, octave 2, day time, urban | 0.063643 | biosphere3 | None | joule | octave 2::day time::urban | biosphere |  | direct - exhaust
internal combustion engine, for lorry | 1.4206e-05 | carculator db | RER | kilogram |  | technosphere | internal combustion engine, for lorry | powertrain
lead acid battery, for lorry | 3.1421e-06 | carculator db | RER | kilogram |  | technosphere | lead acid battery, for lorry | energy storage
Nitrogen oxides | 0.00014452 | biosphere3 | None | kilogram | air::urban air close to ground | biosphere |  | direct - exhaust
Carbon dioxide, fossil | 0.058058 | biosphere3 | None | kilogram | air | biosphere |  | direct - exhaust
noise, octave 4, day time, urban | 0.077752 | biosphere3 | None | joule | octave 4::day time::urban | biosphere |  | direct - exhaust
Carbon monoxide, fossil | 1.0932e-05 | biosphere3 | None | kilogram | air::urban air close to ground | biosphere |  | direct - exhaust
Dinitrogen monoxide | 1.371e-05 | biosphere3 | None | kilogram | air::urban air close to ground | biosphere |  | direct - exhaust
Benzaldehyde | 2.3103e-07 | biosphere3 | None | kilogram | air::urban air close to ground | biosphere |  | other
noise, octave 8, day time, urban | 0.0022299 | biosphere3 | None | joule | octave 8::day time::urban | biosphere |  | direct - exhaust
Glider lightweighting | 7.9967e-05 | carculator db | GLO | kilogram |  | technosphere | Glider lightweighting | glider
power electronics, for lorry | 8.5417e-06 | carculator db | RER | kilogram |  | technosphere | power electronics, for lorry | powertrain
Cadmium | 1.1083e-10 | biosphere3 | None | kilogram | air::urban air close to ground | biosphere |  | direct - exhaust
fuel supply for diesel vehicles, 2050 | 0.021528 | carculator db | CH | kilogram |  | technosphere | fuel | energy chain
transport, passenger bus, diesel, 13m double deck urban bus, 2050, EURO-VI | 1 | carculator db | CH | passenger-kilometer |  | production | transport, passenger bus, EURO-VI | other
market for transport, freight train | 1.6207e-06 | ecoinvent | CH | ton kilometer |  | technosphere | transport, freight train | other
market for transport, freight, lorry >32 metric ton, EURO4 | 1.3506e-07 | ecoinvent | RER | ton kilometer |  | technosphere | transport, freight, lorry >32 metric ton, EURO4 | other
Activity | transport, passenger bus, compressed gas, 13m double deck urban bus, 2000, EURO-IV
location | CH
production amount | 1
reference product | transport, passenger bus, EURO-IV
type | process
unit | passenger-kilometer
worksheet name | None
source | Sacchi, R., Bauer, C., and Cox, B. Does size matter? The influence of size, load factor, range autonomy and application type on the Life Cycle Assessment of current and future trucks. Environmental Science and Technology.
description | Cradle-to-grave life cycle inventory of the transport activity using a heavy duty truck over 1 km. carculator_bus is a open-source parametrized truck model that produces life cycle inventories for any desired set of parameters value (lifetime, load factor, power, battery size, fuel blend, etc.): to produce your own inventories, go to https://github.com/romainsacchi/carculator_bus or contact carculator@psi.ch.
special remark
comment | Combustion engine power: 289 [kW]. Power share from combustion engine: 100 [%]. Km over lifetime: 1200000 [km]. Yearly mileage: 68000 [km/year]. Daily distance driven: 316 [km]. Daily operating time: 12 [hours]. Tank-to-wheel efficiency: 17 [%]. Tank-to-wheel energy consumption: 19113 [kj/km]. Fuel tank capacity: 2101 [kWh]. Maximum passenger capacity: 83 [unit]. Number of passengers onboard: 20 [unit]. Curb mass (excl. driver and cargo): 13006 [kg]. Driving mass (incl. driver and cargo): 14846 [kg].
Exchanges
name | amount | database | location | unit | categories | type | reference product | tag
treatment of road wear emissions, lorry | -1.9071e-06 | carculator db | RER | kilogram |  | technosphere | road wear emissions, lorry | direct - non-exhaust
Methane, fossil | 9.5568e-05 | biosphere3 | None | kilogram | air | biosphere |  | direct - exhaust
NMVOC, non-methane volatile organic compounds, unspecified origin | 2.1515e-06 | biosphere3 | None | kilogram | air::urban air close to ground | biosphere |  | direct - exhaust
m-Xylene | 2.8928e-07 | biosphere3 | None | kilogram | air::urban air close to ground | biosphere |  | other
market for road maintenance | 6.45e-05 | carculator db | RER | meter-year |  | technosphere | road maintenance | road
tires and wheels, for lorry | 2.6875e-05 | carculator db | RER | kilogram |  | technosphere | tires and wheels, for lorry | glider
noise, octave 7, day time, urban | 0.0058019 | biosphere3 | None | joule | octave 7::day time::urban | biosphere |  | direct - exhaust
other components, for hybrid electric lorry | 3.2908e-05 | carculator db | RER | kilogram |  | technosphere | other components, for hybrid electric lorry | glider
suspension, for lorry | 8.225e-05 | carculator db | RER | kilogram |  | technosphere | suspension, for lorry | glider
Toluene | 2.9519e-09 | biosphere3 | None | kilogram | air::urban air close to ground | biosphere |  | other
noise, octave 6, day time, urban | 0.022068 | biosphere3 | None | joule | octave 6::day time::urban | biosphere |  | direct - exhaust
Acetaldehyde | 1.349e-06 | biosphere3 | None | kilogram | air::urban air close to ground | biosphere |  | other
Carbon dioxide, from soil or biomass stock | 1.1735e-09 | biosphere3 | None | kilogram | air | biosphere |  | energy chain
noise, octave 5, day time, urban | 0.1188 | biosphere3 | None | joule | octave 5::day time::urban | biosphere |  | direct - exhaust
treatment of tyre wear emissions, lorry | -1.9071e-06 | carculator db | RER | kilogram |  | technosphere | tyre wear emissions, lorry | direct - non-exhaust
retarder, for lorry | 2.721e-06 | carculator db | RER | kilogram |  | technosphere | retarder, for lorry | powertrain
Styrene | 1.653e-07 | biosphere3 | None | kilogram | air::urban air close to ground | biosphere |  | other
market for refrigerant R134a | 7.7941e-07 | carculator db | GLO | kilogram |  | technosphere | refrigerant R134a | other
noise, octave 3, day time, urban | 0.070741 | biosphere3 | None | joule | octave 3::day time::urban | biosphere |  | direct - exhaust
Formaldehyde | 2.4796e-06 | biosphere3 | None | kilogram | air::urban air close to ground | biosphere |  | other
exhaust system, for lorry | 4.5833e-06 | carculator db | RER | kilogram |  | technosphere | exhaust system, for lorry | powertrain
treatment of used bus | -4.1667e-08 | carculator db | CH | unit |  | technosphere | used bus | other
noise, octave 1, day time, urban | 0.18924 | biosphere3 | None | joule | octave 1::day time::urban | biosphere |  | direct - exhaust
transmission, for lorry | 1.1791e-05 | carculator db | RER | kilogram |  | technosphere | transmission, for lorry | powertrain
Heptane | 8.8556e-08 | biosphere3 | None | kilogram | air::urban air close to ground | biosphere |  | other
Pentane | 1.7711e-08 | biosphere3 | None | kilogram | air::urban air close to ground | biosphere |  | other
maintenance, bus | 4.1667e-08 | carculator db | CH | unit |  | technosphere | maintenance, bus | other
Ammonia | 9.0543e-06 | biosphere3 | None | kilogram | air::urban air close to ground | biosphere |  | direct - exhaust
treatment of brake wear emissions, lorry | -2.2314e-06 | carculator db | RER | kilogram |  | technosphere | brake wear emissions, lorry | direct - non-exhaust
Acrolein | 5.2248e-07 | biosphere3 | None | kilogram | air::urban air close to ground | biosphere |  | other
Fuel tank, compressed hydrogen gas, 700bar, with aluminium liner | 9.6664e-06 | carculator db | RER | kilogram |  | technosphere | Hydrogen tank | energy storage
frame, blanks and saddle, for lorry | 0.00029618 | carculator db | RER | kilogram |  | technosphere | frame, blanks and saddle, for lorry | glider
Propane | 2.9519e-08 | biosphere3 | None | kilogram | air::urban air close to ground | biosphere |  | other
market for road | 0.00039862 | carculator db | GLO | meter-year |  | technosphere | road | road
Ethane, 1,1,1,2-tetrafluoro-, HFC-134a | 7.7941e-07 | biosphere3 | None | kilogram | air | biosphere |  | other
Butane | 4.4278e-08 | biosphere3 | None | kilogram | air::urban air close to ground | biosphere |  | other
Ethane | 8.8556e-09 | biosphere3 | None | kilogram | air::urban air close to ground | biosphere |  | other
Methane, fossil | 2.4742e-05 | biosphere3 | None | kilogram | air::urban air close to ground | biosphere |  | direct - exhaust
Particulates, < 2.5 um | 1.2984e-05 | biosphere3 | None | kilogram | air::urban air close to ground | biosphere |  | direct - exhaust
o-Xylene | 1.1807e-07 | biosphere3 | None | kilogram | air::urban air close to ground | biosphere |  | other
gearbox, for lorry | 8.163e-06 | carculator db | RER | kilogram |  | technosphere | gearbox, for lorry | powertrain
noise, octave 2, day time, urban | 0.063643 | biosphere3 | None | joule | octave 2::day time::urban | biosphere |  | direct - exhaust
internal combustion engine, for lorry | 4.5045e-05 | carculator db | RER | kilogram |  | technosphere | internal combustion engine, for lorry | powertrain
Nitrogen oxides | 0.00048448 | biosphere3 | None | kilogram | air::urban air close to ground | biosphere |  | direct - exhaust
Carbon dioxide, fossil | 0.063305 | biosphere3 | None | kilogram | air | biosphere |  | direct - exhaust
noise, octave 4, day time, urban | 0.077752 | biosphere3 | None | joule | octave 4::day time::urban | biosphere |  | direct - exhaust
Carbon monoxide, fossil | 0.00014568 | biosphere3 | None | kilogram | air::urban air close to ground | biosphere |  | direct - exhaust
Dinitrogen monoxide | 2.3999e-05 | biosphere3 | None | kilogram | air::urban air close to ground | biosphere |  | direct - exhaust
Benzaldehyde | 4.0441e-07 | biosphere3 | None | kilogram | air::urban air close to ground | biosphere |  | other
noise, octave 8, day time, urban | 0.0022299 | biosphere3 | None | joule | octave 8::day time::urban | biosphere |  | direct - exhaust
Glider lightweighting | 2.9618e-08 | carculator db | GLO | kilogram |  | technosphere | Glider lightweighting | glider
power electronics, for lorry | 8.5417e-06 | carculator db | RER | kilogram |  | technosphere | power electronics, for lorry | powertrain
fuel supply for gas vehicles, 2000 | 0.023988 | carculator db | CH | kilogram |  | technosphere | fuel | energy chain
transport, passenger bus, compressed gas, 13m double deck urban bus, 2000, EURO-IV | 1 | carculator db | CH | passenger-kilometer |  | production | transport, passenger bus, EURO-IV | other
market for transport, freight train | 4.6765e-07 | ecoinvent | CH | ton kilometer |  | technosphere | transport, freight train | other
market for transport, freight, lorry >32 metric ton, EURO4 | 3.8971e-08 | ecoinvent | RER | ton kilometer |  | technosphere | transport, freight, lorry >32 metric ton, EURO4 | other
Activity | transport, passenger bus, compressed gas, 13m double deck urban bus, 2010, EURO-V
location | CH
production amount | 1
reference product | transport, passenger bus, EURO-V
type | process
unit | passenger-kilometer
worksheet name | None
source | Sacchi, R., Bauer, C., and Cox, B. Does size matter? The influence of size, load factor, range autonomy and application type on the Life Cycle Assessment of current and future trucks. Environmental Science and Technology.
description | Cradle-to-grave life cycle inventory of the transport activity using a heavy duty truck over 1 km. carculator_bus is a open-source parametrized truck model that produces life cycle inventories for any desired set of parameters value (lifetime, load factor, power, battery size, fuel blend, etc.): to produce your own inventories, go to https://github.com/romainsacchi/carculator_bus or contact carculator@psi.ch.
special remark
comment | Combustion engine power: 287 [kW]. Power share from combustion engine: 100 [%]. Km over lifetime: 1200000 [km]. Yearly mileage: 68000 [km/year]. Daily distance driven: 316 [km]. Daily operating time: 12 [hours]. Tank-to-wheel efficiency: 17 [%]. Tank-to-wheel energy consumption: 19061 [kj/km]. Fuel tank capacity: 2095 [kWh]. Maximum passenger capacity: 83 [unit]. Number of passengers onboard: 20 [unit]. Curb mass (excl. driver and cargo): 12958 [kg]. Driving mass (incl. driver and cargo): 14798 [kg].
Exchanges
name | amount | database | location | unit | categories | type | reference product | tag
treatment of road wear emissions, lorry | -1.9071e-06 | carculator db | RER | kilogram |  | technosphere | road wear emissions, lorry | direct - non-exhaust
Methane, fossil | 9.5309e-05 | biosphere3 | None | kilogram | air | biosphere |  | direct - exhaust
NMVOC, non-methane volatile organic compounds, unspecified origin | 1.8175e-06 | biosphere3 | None | kilogram | air::urban air close to ground | biosphere |  | direct - exhaust
m-Xylene | 2.885e-07 | biosphere3 | None | kilogram | air::urban air close to ground | biosphere |  | other
market for road maintenance | 6.45e-05 | carculator db | RER | meter-year |  | technosphere | road maintenance | road
tires and wheels, for lorry | 2.6875e-05 | carculator db | RER | kilogram |  | technosphere | tires and wheels, for lorry | glider
noise, octave 7, day time, urban | 0.0058019 | biosphere3 | None | joule | octave 7::day time::urban | biosphere |  | direct - exhaust
other components, for hybrid electric lorry | 3.2908e-05 | carculator db | RER | kilogram |  | technosphere | other components, for hybrid electric lorry | glider
suspension, for lorry | 8.225e-05 | carculator db | RER | kilogram |  | technosphere | suspension, for lorry | glider
Toluene | 2.9439e-09 | biosphere3 | None | kilogram | air::urban air close to ground | biosphere |  | other
noise, octave 6, day time, urban | 0.022068 | biosphere3 | None | joule | octave 6::day time::urban | biosphere |  | direct - exhaust
Acetaldehyde | 1.3453e-06 | biosphere3 | None | kilogram | air::urban air close to ground | biosphere |  | other
Carbon dioxide, from soil or biomass stock | 1.6734e-09 | biosphere3 | None | kilogram | air | biosphere |  | energy chain
noise, octave 5, day time, urban | 0.1188 | biosphere3 | None | joule | octave 5::day time::urban | biosphere |  | direct - exhaust
treatment of tyre wear emissions, lorry | -1.9071e-06 | carculator db | RER | kilogram |  | technosphere | tyre wear emissions, lorry | direct - non-exhaust
retarder, for lorry | 2.721e-06 | carculator db | RER | kilogram |  | technosphere | retarder, for lorry | powertrain
Styrene | 1.6486e-07 | biosphere3 | None | kilogram | air::urban air close to ground | biosphere |  | other
market for refrigerant R134a | 7.7941e-07 | carculator db | GLO | kilogram |  | technosphere | refrigerant R134a | other
noise, octave 3, day time, urban | 0.070741 | biosphere3 | None | joule | octave 3::day time::urban | biosphere |  | direct - exhaust
Formaldehyde | 2.4729e-06 | biosphere3 | None | kilogram | air::urban air close to ground | biosphere |  | other
exhaust system, for lorry | 4.5833e-06 | carculator db | RER | kilogram |  | technosphere | exhaust system, for lorry | powertrain
treatment of used bus | -4.1667e-08 | carculator db | CH | unit |  | technosphere | used bus | other
noise, octave 1, day time, urban | 0.18924 | biosphere3 | None | joule | octave 1::day time::urban | biosphere |  | direct - exhaust
transmission, for lorry | 1.1791e-05 | carculator db | RER | kilogram |  | technosphere | transmission, for lorry | powertrain
Heptane | 8.8316e-08 | biosphere3 | None | kilogram | air::urban air close to ground | biosphere |  | other
Pentane | 1.7663e-08 | biosphere3 | None | kilogram | air::urban air close to ground | biosphere |  | other
maintenance, bus | 4.1667e-08 | carculator db | CH | unit |  | technosphere | maintenance, bus | other
Ammonia | 9.0298e-06 | biosphere3 | None | kilogram | air::urban air close to ground | biosphere |  | direct - exhaust
treatment of brake wear emissions, lorry | -2.2314e-06 | carculator db | RER | kilogram |  | technosphere | brake wear emissions, lorry | direct - non-exhaust
Acrolein | 5.2106e-07 | biosphere3 | None | kilogram | air::urban air close to ground | biosphere |  | other
Fuel tank, compressed hydrogen gas, 700bar, with aluminium liner | 9.6664e-06 | carculator db | RER | kilogram |  | technosphere | Hydrogen tank | energy storage
frame, blanks and saddle, for lorry | 0.00029618 | carculator db | RER | kilogram |  | technosphere | frame, blanks and saddle, for lorry | glider
Propane | 2.9439e-08 | biosphere3 | None | kilogram | air::urban air close to ground | biosphere |  | other
market for road | 0.00039734 | carculator db | GLO | meter-year |  | technosphere | road | road
Ethane, 1,1,1,2-tetrafluoro-, HFC-134a | 7.7941e-07 | biosphere3 | None | kilogram | air | biosphere |  | other
Butane | 4.4158e-08 | biosphere3 | None | kilogram | air::urban air close to ground | biosphere |  | other
Ethane | 8.8316e-09 | biosphere3 | None | kilogram | air::urban air close to ground | biosphere |  | other
Methane, fossil | 2.0901e-05 | biosphere3 | None | kilogram | air::urban air close to ground | biosphere |  | direct - exhaust
Particulates, < 2.5 um | 3.757e-07 | biosphere3 | None | kilogram | air::urban air close to ground | biosphere |  | direct - exhaust
o-Xylene | 1.1775e-07 | biosphere3 | None | kilogram | air::urban air close to ground | biosphere |  | other
gearbox, for lorry | 8.163e-06 | carculator db | RER | kilogram |  | technosphere | gearbox, for lorry | powertrain
noise, octave 2, day time, urban | 0.063643 | biosphere3 | None | joule | octave 2::day time::urban | biosphere |  | direct - exhaust
internal combustion engine, for lorry | 4.3077e-05 | carculator db | RER | kilogram |  | technosphere | internal combustion engine, for lorry | powertrain
Nitrogen oxides | 8.7564e-05 | biosphere3 | None | kilogram | air::urban air close to ground | biosphere |  | direct - exhaust
Carbon dioxide, fossil | 0.063132 | biosphere3 | None | kilogram | air | biosphere |  | direct - exhaust
noise, octave 4, day time, urban | 0.077752 | biosphere3 | None | joule | octave 4::day time::urban | biosphere |  | direct - exhaust
Carbon monoxide, fossil | 4.815e-05 | biosphere3 | None | kilogram | air::urban air close to ground | biosphere |  | direct - exhaust
Dinitrogen monoxide | 2.3934e-05 | biosphere3 | None | kilogram | air::urban air close to ground | biosphere |  | direct - exhaust
Benzaldehyde | 4.0331e-07 | biosphere3 | None | kilogram | air::urban air close to ground | biosphere |  | other
noise, octave 8, day time, urban | 0.0022299 | biosphere3 | None | joule | octave 8::day time::urban | biosphere |  | direct - exhaust
Glider lightweighting | 2.9618e-08 | carculator db | GLO | kilogram |  | technosphere | Glider lightweighting | glider
power electronics, for lorry | 8.5417e-06 | carculator db | RER | kilogram |  | technosphere | power electronics, for lorry | powertrain
fuel supply for gas vehicles, 2010 | 0.023923 | carculator db | CH | kilogram |  | technosphere | fuel | energy chain
transport, passenger bus, compressed gas, 13m double deck urban bus, 2010, EURO-V | 1 | carculator db | CH | passenger-kilometer |  | production | transport, passenger bus, EURO-V | other
market for transport, freight train | 4.6765e-07 | ecoinvent | CH | ton kilometer |  | technosphere | transport, freight train | other
market for transport, freight, lorry >32 metric ton, EURO4 | 3.8971e-08 | ecoinvent | RER | ton kilometer |  | technosphere | transport, freight, lorry >32 metric ton, EURO4 | other
Activity | transport, passenger bus, compressed gas, 13m double deck urban bus, 2020, EURO-VI
location | CH
production amount | 1
reference product | transport, passenger bus, EURO-VI
type | process
unit | passenger-kilometer
worksheet name | None
source | Sacchi, R., Bauer, C., and Cox, B. Does size matter? The influence of size, load factor, range autonomy and application type on the Life Cycle Assessment of current and future trucks. Environmental Science and Technology.
description | Cradle-to-grave life cycle inventory of the transport activity using a heavy duty truck over 1 km. carculator_bus is a open-source parametrized truck model that produces life cycle inventories for any desired set of parameters value (lifetime, load factor, power, battery size, fuel blend, etc.): to produce your own inventories, go to https://github.com/romainsacchi/carculator_bus or contact carculator@psi.ch.
special remark
comment | Combustion engine power: 281 [kW]. Power share from combustion engine: 100 [%]. Km over lifetime: 1200000 [km]. Yearly mileage: 68000 [km/year]. Daily distance driven: 316 [km]. Daily operating time: 12 [hours]. Tank-to-wheel efficiency: 17 [%]. Tank-to-wheel energy consumption: 18749 [kj/km]. Fuel tank capacity: 2061 [kWh]. Maximum passenger capacity: 83 [unit]. Number of passengers onboard: 20 [unit]. Curb mass (excl. driver and cargo): 12671 [kg]. Driving mass (incl. driver and cargo): 14511 [kg].
Exchanges
name | amount | database | location | unit | categories | type | reference product | tag
treatment of road wear emissions, lorry | -1.9071e-06 | carculator db | RER | kilogram |  | technosphere | road wear emissions, lorry | direct - non-exhaust
Methane, fossil | 9.3749e-05 | biosphere3 | None | kilogram | air | biosphere |  | direct - exhaust
NMVOC, non-methane volatile organic compounds, unspecified origin | 8.7525e-07 | biosphere3 | None | kilogram | air::urban air close to ground | biosphere |  | direct - exhaust
m-Xylene | 2.8378e-07 | biosphere3 | None | kilogram | air::urban air close to ground | biosphere |  | other
market for road maintenance | 6.45e-05 | carculator db | RER | meter-year |  | technosphere | road maintenance | road
tires and wheels, for lorry | 2.6875e-05 | carculator db | RER | kilogram |  | technosphere | tires and wheels, for lorry | glider
noise, octave 7, day time, urban | 0.0058019 | biosphere3 | None | joule | octave 7::day time::urban | biosphere |  | direct - exhaust
other components, for hybrid electric lorry | 3.2908e-05 | carculator db | RER | kilogram |  | technosphere | other components, for hybrid electric lorry | glider
suspension, for lorry | 8.225e-05 | carculator db | RER | kilogram |  | technosphere | suspension, for lorry | glider
Toluene | 2.8957e-09 | biosphere3 | None | kilogram | air::urban air close to ground | biosphere |  | other
noise, octave 6, day time, urban | 0.022068 | biosphere3 | None | joule | octave 6::day time::urban | biosphere |  | direct - exhaust
Acetaldehyde | 1.3233e-06 | biosphere3 | None | kilogram | air::urban air close to ground | biosphere |  | other
Carbon dioxide, from soil or biomass stock | 1.1917e-09 | biosphere3 | None | kilogram | air | biosphere |  | energy chain
noise, octave 5, day time, urban | 0.1188 | biosphere3 | None | joule | octave 5::day time::urban | biosphere |  | direct - exhaust
treatment of tyre wear emissions, lorry | -1.9071e-06 | carculator db | RER | kilogram |  | technosphere | tyre wear emissions, lorry | direct - non-exhaust
retarder, for lorry | 2.721e-06 | carculator db | RER | kilogram |  | technosphere | retarder, for lorry | powertrain
Styrene | 1.6216e-07 | biosphere3 | None | kilogram | air::urban air close to ground | biosphere |  | other
market for refrigerant R134a | 7.7941e-07 | carculator db | GLO | kilogram |  | technosphere | refrigerant R134a | other
noise, octave 3, day time, urban | 0.070741 | biosphere3 | None | joule | octave 3::day time::urban | biosphere |  | direct - exhaust
Formaldehyde | 2.4324e-06 | biosphere3 | None | kilogram | air::urban air close to ground | biosphere |  | other
exhaust system, for lorry | 4.5833e-06 | carculator db | RER | kilogram |  | technosphere | exhaust system, for lorry | powertrain
treatment of used bus | -4.1667e-08 | carculator db | CH | unit |  | technosphere | used bus | other
noise, octave 1, day time, urban | 0.18924 | biosphere3 | None | joule | octave 1::day time::urban | biosphere |  | direct - exhaust
transmission, for lorry | 1.1791e-05 | carculator db | RER | kilogram |  | technosphere | transmission, for lorry | powertrain
Heptane | 8.687e-08 | biosphere3 | None | kilogram | air::urban air close to ground | biosphere |  | other
Pentane | 1.7374e-08 | biosphere3 | None | kilogram | air::urban air close to ground | biosphere |  | other
maintenance, bus | 4.1667e-08 | carculator db | CH | unit |  | technosphere | maintenance, bus | other
Ammonia | 8.8819e-06 | biosphere3 | None | kilogram | air::urban air close to ground | biosphere |  | direct - exhaust
treatment of brake wear emissions, lorry | -2.2314e-06 | carculator db | RER | kilogram |  | technosphere | brake wear emissions, lorry | direct - non-exhaust
Acrolein | 5.1253e-07 | biosphere3 | None | kilogram | air::urban air close to ground | biosphere |  | other
Fuel tank, compressed hydrogen gas, 700bar, with aluminium liner | 9.6664e-06 | carculator db | RER | kilogram |  | technosphere | Hydrogen tank | energy storage
frame, blanks and saddle, for lorry | 0.00029618 | carculator db | RER | kilogram |  | technosphere | frame, blanks and saddle, for lorry | glider
Propane | 2.8957e-08 | biosphere3 | None | kilogram | air::urban air close to ground | biosphere |  | other
market for road | 0.00038964 | carculator db | GLO | meter-year |  | technosphere | road | road
Ethane, 1,1,1,2-tetrafluoro-, HFC-134a | 7.7941e-07 | biosphere3 | None | kilogram | air | biosphere |  | other
Butane | 4.3435e-08 | biosphere3 | None | kilogram | air::urban air close to ground | biosphere |  | other
Ethane | 8.687e-09 | biosphere3 | None | kilogram | air::urban air close to ground | biosphere |  | other
Methane, fossil | 1.0065e-05 | biosphere3 | None | kilogram | air::urban air close to ground | biosphere |  | direct - exhaust
Particulates, < 2.5 um | 3.6955e-07 | biosphere3 | None | kilogram | air::urban air close to ground | biosphere |  | direct - exhaust
o-Xylene | 1.1583e-07 | biosphere3 | None | kilogram | air::urban air close to ground | biosphere |  | other
gearbox, for lorry | 8.163e-06 | carculator db | RER | kilogram |  | technosphere | gearbox, for lorry | powertrain
noise, octave 2, day time, urban | 0.063643 | biosphere3 | None | joule | octave 2::day time::urban | biosphere |  | direct - exhaust
internal combustion engine, for lorry | 4.0567e-05 | carculator db | RER | kilogram |  | technosphere | internal combustion engine, for lorry | powertrain
Nitrogen oxides | 2.7409e-05 | biosphere3 | None | kilogram | air::urban air close to ground | biosphere |  | direct - exhaust
Carbon dioxide, fossil | 0.0621 | biosphere3 | None | kilogram | air | biosphere |  | direct - exhaust
noise, octave 4, day time, urban | 0.077752 | biosphere3 | None | joule | octave 4::day time::urban | biosphere |  | direct - exhaust
Carbon monoxide, fossil | 4.1289e-05 | biosphere3 | None | kilogram | air::urban air close to ground | biosphere |  | direct - exhaust
Dinitrogen monoxide | 2.3542e-05 | biosphere3 | None | kilogram | air::urban air close to ground | biosphere |  | direct - exhaust
Benzaldehyde | 3.9671e-07 | biosphere3 | None | kilogram | air::urban air close to ground | biosphere |  | other
noise, octave 8, day time, urban | 0.0022299 | biosphere3 | None | joule | octave 8::day time::urban | biosphere |  | direct - exhaust
Glider lightweighting | 5.9235e-06 | carculator db | GLO | kilogram |  | technosphere | Glider lightweighting | glider
power electronics, for lorry | 8.5417e-06 | carculator db | RER | kilogram |  | technosphere | power electronics, for lorry | powertrain
fuel supply for gas vehicles, 2020 | 0.023531 | carculator db | CH | kilogram |  | technosphere | fuel | energy chain
transport, passenger bus, compressed gas, 13m double deck urban bus, 2020, EURO-VI | 1 | carculator db | CH | passenger-kilometer |  | production | transport, passenger bus, EURO-VI | other
market for transport, freight train | 4.6765e-07 | ecoinvent | CH | ton kilometer |  | technosphere | transport, freight train | other
market for transport, freight, lorry >32 metric ton, EURO4 | 3.8971e-08 | ecoinvent | RER | ton kilometer |  | technosphere | transport, freight, lorry >32 metric ton, EURO4 | other
Activity | transport, passenger bus, compressed gas, 13m double deck urban bus, 2030, EURO-VI
location | CH
production amount | 1
reference product | transport, passenger bus, EURO-VI
type | process
unit | passenger-kilometer
worksheet name | None
source | Sacchi, R., Bauer, C., and Cox, B. Does size matter? The influence of size, load factor, range autonomy and application type on the Life Cycle Assessment of current and future trucks. Environmental Science and Technology.
description | Cradle-to-grave life cycle inventory of the transport activity using a heavy duty truck over 1 km. carculator_bus is a open-source parametrized truck model that produces life cycle inventories for any desired set of parameters value (lifetime, load factor, power, battery size, fuel blend, etc.): to produce your own inventories, go to https://github.com/romainsacchi/carculator_bus or contact carculator@psi.ch.
special remark
comment | Combustion engine power: 145 [kW]. Electric motor power: 96 [kW]. Power share from combustion engine: 60 [%]. Km over lifetime: 1200000 [km]. Yearly mileage: 68000 [km/year]. Daily distance driven: 316 [km]. Daily operating time: 12 [hours]. Tank-to-wheel efficiency: 20 [%]. Tank-to-wheel energy consumption: 14419 [kj/km]. Fuel tank capacity: 1585 [kWh]. Maximum passenger capacity: 83 [unit]. Number of passengers onboard: 20 [unit]. Curb mass (excl. driver and cargo): 10911 [kg]. Driving mass (incl. driver and cargo): 12751 [kg].
Exchanges
name | amount | database | location | unit | categories | type | reference product | tag
treatment of road wear emissions, lorry | -1.9071e-06 | carculator db | RER | kilogram |  | technosphere | road wear emissions, lorry | direct - non-exhaust
Methane, fossil | 7.2098e-05 | biosphere3 | None | kilogram | air | biosphere |  | direct - exhaust
NMVOC, non-methane volatile organic compounds, unspecified origin | 6.7312e-07 | biosphere3 | None | kilogram | air::urban air close to ground | biosphere |  | direct - exhaust
m-Xylene | 2.1824e-07 | biosphere3 | None | kilogram | air::urban air close to ground | biosphere |  | other
market for road maintenance | 6.45e-05 | carculator db | RER | meter-year |  | technosphere | road maintenance | road
tires and wheels, for lorry | 2.6875e-05 | carculator db | RER | kilogram |  | technosphere | tires and wheels, for lorry | glider
noise, octave 7, day time, urban | 0.0058019 | biosphere3 | None | joule | octave 7::day time::urban | biosphere |  | direct - exhaust
other components, for hybrid electric lorry | 3.2908e-05 | carculator db | RER | kilogram |  | technosphere | other components, for hybrid electric lorry | glider
market for electric motor, electric passenger car | 2.1806e-06 | carculator db | GLO | kilogram |  | technosphere | electric motor, electric passenger car | powertrain
suspension, for lorry | 8.225e-05 | carculator db | RER | kilogram |  | technosphere | suspension, for lorry | glider
Toluene | 2.2269e-09 | biosphere3 | None | kilogram | air::urban air close to ground | biosphere |  | other
noise, octave 6, day time, urban | 0.022068 | biosphere3 | None | joule | octave 6::day time::urban | biosphere |  | direct - exhaust
Acetaldehyde | 1.0177e-06 | biosphere3 | None | kilogram | air::urban air close to ground | biosphere |  | other
Carbon dioxide, from soil or biomass stock | 3.3448e-07 | biosphere3 | None | kilogram | air | biosphere |  | energy chain
noise, octave 5, day time, urban | 0.1188 | biosphere3 | None | joule | octave 5::day time::urban | biosphere |  | direct - exhaust
treatment of tyre wear emissions, lorry | -1.9071e-06 | carculator db | RER | kilogram |  | technosphere | tyre wear emissions, lorry | direct - non-exhaust
retarder, for lorry | 2.721e-06 | carculator db | RER | kilogram |  | technosphere | retarder, for lorry | powertrain
Styrene | 1.2471e-07 | biosphere3 | None | kilogram | air::urban air close to ground | biosphere |  | other
market for refrigerant R134a | 7.7941e-07 | carculator db | GLO | kilogram |  | technosphere | refrigerant R134a | other
noise, octave 3, day time, urban | 0.070741 | biosphere3 | None | joule | octave 3::day time::urban | biosphere |  | direct - exhaust
Formaldehyde | 1.8706e-06 | biosphere3 | None | kilogram | air::urban air close to ground | biosphere |  | other
exhaust system, for lorry | 4.5833e-06 | carculator db | RER | kilogram |  | technosphere | exhaust system, for lorry | powertrain
treatment of used bus | -4.1667e-08 | carculator db | CH | unit |  | technosphere | used bus | other
noise, octave 1, day time, urban | 0.18924 | biosphere3 | None | joule | octave 1::day time::urban | biosphere |  | direct - exhaust
transmission, for lorry | 1.1791e-05 | carculator db | RER | kilogram |  | technosphere | transmission, for lorry | powertrain
Heptane | 6.6808e-08 | biosphere3 | None | kilogram | air::urban air close to ground | biosphere |  | other
Pentane | 1.3362e-08 | biosphere3 | None | kilogram | air::urban air close to ground | biosphere |  | other
maintenance, bus | 4.1667e-08 | carculator db | CH | unit |  | technosphere | maintenance, bus | other
Ammonia | 6.8307e-06 | biosphere3 | None | kilogram | air::urban air close to ground | biosphere |  | direct - exhaust
treatment of brake wear emissions, lorry | -2.2314e-06 | carculator db | RER | kilogram |  | technosphere | brake wear emissions, lorry | direct - non-exhaust
Acrolein | 3.9417e-07 | biosphere3 | None | kilogram | air::urban air close to ground | biosphere |  | other
Fuel tank, compressed hydrogen gas, 700bar, with aluminium liner | 6.4443e-06 | carculator db | RER | kilogram |  | technosphere | Hydrogen tank | energy storage
frame, blanks and saddle, for lorry | 0.00029618 | carculator db | RER | kilogram |  | technosphere | frame, blanks and saddle, for lorry | glider
Propane | 2.2269e-08 | biosphere3 | None | kilogram | air::urban air close to ground | biosphere |  | other
market for road | 0.00034238 | carculator db | GLO | meter-year |  | technosphere | road | road
Ethane, 1,1,1,2-tetrafluoro-, HFC-134a | 7.7941e-07 | biosphere3 | None | kilogram | air | biosphere |  | other
Butane | 3.3404e-08 | biosphere3 | None | kilogram | air::urban air close to ground | biosphere |  | other
Ethane | 6.6808e-09 | biosphere3 | None | kilogram | air::urban air close to ground | biosphere |  | other
Methane, fossil | 7.7409e-06 | biosphere3 | None | kilogram | air::urban air close to ground | biosphere |  | direct - exhaust
Particulates, < 2.5 um | 2.842e-07 | biosphere3 | None | kilogram | air::urban air close to ground | biosphere |  | direct - exhaust
o-Xylene | 8.9077e-08 | biosphere3 | None | kilogram | air::urban air close to ground | biosphere |  | other
gearbox, for lorry | 8.163e-06 | carculator db | RER | kilogram |  | technosphere | gearbox, for lorry | powertrain
noise, octave 2, day time, urban | 0.063643 | biosphere3 | None | joule | octave 2::day time::urban | biosphere |  | direct - exhaust
internal combustion engine, for lorry | 2.3242e-05 | carculator db | RER | kilogram |  | technosphere | internal combustion engine, for lorry | powertrain
lead acid battery, for lorry | 3.031e-06 | carculator db | RER | kilogram |  | technosphere | lead acid battery, for lorry | energy storage
Nitrogen oxides | 2.1079e-05 | biosphere3 | None | kilogram | air::urban air close to ground | biosphere |  | direct - exhaust
Carbon dioxide, fossil | 0.047639 | biosphere3 | None | kilogram | air | biosphere |  | direct - exhaust
noise, octave 4, day time, urban | 0.077752 | biosphere3 | None | joule | octave 4::day time::urban | biosphere |  | direct - exhaust
Carbon monoxide, fossil | 3.1754e-05 | biosphere3 | None | kilogram | air::urban air close to ground | biosphere |  | direct - exhaust
Dinitrogen monoxide | 1.8105e-05 | biosphere3 | None | kilogram | air::urban air close to ground | biosphere |  | direct - exhaust
Benzaldehyde | 3.0509e-07 | biosphere3 | None | kilogram | air::urban air close to ground | biosphere |  | other
noise, octave 8, day time, urban | 0.0022299 | biosphere3 | None | joule | octave 8::day time::urban | biosphere |  | direct - exhaust
Glider lightweighting | 4.1465e-05 | carculator db | GLO | kilogram |  | technosphere | Glider lightweighting | glider
power electronics, for lorry | 8.5417e-06 | carculator db | RER | kilogram |  | technosphere | power electronics, for lorry | powertrain
fuel supply for gas vehicles, 2030 | 0.018097 | carculator db | CH | kilogram |  | technosphere | fuel | energy chain
transport, passenger bus, compressed gas, 13m double deck urban bus, 2030, EURO-VI | 1 | carculator db | CH | passenger-kilometer |  | production | transport, passenger bus, EURO-VI | other
market for transport, freight train | 1.776e-06 | ecoinvent | CH | ton kilometer |  | technosphere | transport, freight train | other
market for transport, freight, lorry >32 metric ton, EURO4 | 1.48e-07 | ecoinvent | RER | ton kilometer |  | technosphere | transport, freight, lorry >32 metric ton, EURO4 | other
Activity | transport, passenger bus, compressed gas, 13m double deck urban bus, 2040, EURO-VI
location | CH
production amount | 1
reference product | transport, passenger bus, EURO-VI
type | process
unit | passenger-kilometer
worksheet name | None
source | Sacchi, R., Bauer, C., and Cox, B. Does size matter? The influence of size, load factor, range autonomy and application type on the Life Cycle Assessment of current and future trucks. Environmental Science and Technology.
description | Cradle-to-grave life cycle inventory of the transport activity using a heavy duty truck over 1 km. carculator_bus is a open-source parametrized truck model that produces life cycle inventories for any desired set of parameters value (lifetime, load factor, power, battery size, fuel blend, etc.): to produce your own inventories, go to https://github.com/romainsacchi/carculator_bus or contact carculator@psi.ch.
special remark
comment | Combustion engine power: 135 [kW]. Electric motor power: 90 [kW]. Power share from combustion engine: 60 [%]. Km over lifetime: 1200000 [km]. Yearly mileage: 68000 [km/year]. Daily distance driven: 316 [km]. Daily operating time: 12 [hours]. Tank-to-wheel efficiency: 21 [%]. Tank-to-wheel energy consumption: 13019 [kj/km]. Fuel tank capacity: 1431 [kWh]. Maximum passenger capacity: 83 [unit]. Number of passengers onboard: 20 [unit]. Curb mass (excl. driver and cargo): 10133 [kg]. Driving mass (incl. driver and cargo): 11973 [kg].
Exchanges
name | amount | database | location | unit | categories | type | reference product | tag
treatment of road wear emissions, lorry | -1.9071e-06 | carculator db | RER | kilogram |  | technosphere | road wear emissions, lorry | direct - non-exhaust
Methane, fossil | 6.51e-05 | biosphere3 | None | kilogram | air | biosphere |  | direct - exhaust
NMVOC, non-methane volatile organic compounds, unspecified origin | 6.0778e-07 | biosphere3 | None | kilogram | air::urban air close to ground | biosphere |  | direct - exhaust
m-Xylene | 1.9705e-07 | biosphere3 | None | kilogram | air::urban air close to ground | biosphere |  | other
market for road maintenance | 6.45e-05 | carculator db | RER | meter-year |  | technosphere | road maintenance | road
tires and wheels, for lorry | 2.6875e-05 | carculator db | RER | kilogram |  | technosphere | tires and wheels, for lorry | glider
noise, octave 7, day time, urban | 0.0058019 | biosphere3 | None | joule | octave 7::day time::urban | biosphere |  | direct - exhaust
other components, for hybrid electric lorry | 3.2908e-05 | carculator db | RER | kilogram |  | technosphere | other components, for hybrid electric lorry | glider
market for electric motor, electric passenger car | 2.066e-06 | carculator db | GLO | kilogram |  | technosphere | electric motor, electric passenger car | powertrain
suspension, for lorry | 8.225e-05 | carculator db | RER | kilogram |  | technosphere | suspension, for lorry | glider
Toluene | 2.0108e-09 | biosphere3 | None | kilogram | air::urban air close to ground | biosphere |  | other
noise, octave 6, day time, urban | 0.022068 | biosphere3 | None | joule | octave 6::day time::urban | biosphere |  | direct - exhaust
Acetaldehyde | 9.1892e-07 | biosphere3 | None | kilogram | air::urban air close to ground | biosphere |  | other
Carbon dioxide, from soil or biomass stock | 6.2982e-05 | biosphere3 | None | kilogram | air | biosphere |  | energy chain
noise, octave 5, day time, urban | 0.1188 | biosphere3 | None | joule | octave 5::day time::urban | biosphere |  | direct - exhaust
treatment of tyre wear emissions, lorry | -1.9071e-06 | carculator db | RER | kilogram |  | technosphere | tyre wear emissions, lorry | direct - non-exhaust
retarder, for lorry | 2.721e-06 | carculator db | RER | kilogram |  | technosphere | retarder, for lorry | powertrain
Styrene | 1.126e-07 | biosphere3 | None | kilogram | air::urban air close to ground | biosphere |  | other
market for refrigerant R134a | 7.7941e-07 | carculator db | GLO | kilogram |  | technosphere | refrigerant R134a | other
noise, octave 3, day time, urban | 0.070741 | biosphere3 | None | joule | octave 3::day time::urban | biosphere |  | direct - exhaust
Formaldehyde | 1.689e-06 | biosphere3 | None | kilogram | air::urban air close to ground | biosphere |  | other
exhaust system, for lorry | 4.5833e-06 | carculator db | RER | kilogram |  | technosphere | exhaust system, for lorry | powertrain
treatment of used bus | -4.1667e-08 | carculator db | CH | unit |  | technosphere | used bus | other
noise, octave 1, day time, urban | 0.18924 | biosphere3 | None | joule | octave 1::day time::urban | biosphere |  | direct - exhaust
transmission, for lorry | 1.1791e-05 | carculator db | RER | kilogram |  | technosphere | transmission, for lorry | powertrain
Heptane | 6.0323e-08 | biosphere3 | None | kilogram | air::urban air close to ground | biosphere |  | other
Pentane | 1.2065e-08 | biosphere3 | None | kilogram | air::urban air close to ground | biosphere |  | other
maintenance, bus | 4.1667e-08 | carculator db | CH | unit |  | technosphere | maintenance, bus | other
Ammonia | 6.1677e-06 | biosphere3 | None | kilogram | air::urban air close to ground | biosphere |  | direct - exhaust
treatment of brake wear emissions, lorry | -2.2314e-06 | carculator db | RER | kilogram |  | technosphere | brake wear emissions, lorry | direct - non-exhaust
Acrolein | 3.5591e-07 | biosphere3 | None | kilogram | air::urban air close to ground | biosphere |  | other
Fuel tank, compressed hydrogen gas, 700bar, with aluminium liner | 6.4443e-06 | carculator db | RER | kilogram |  | technosphere | Hydrogen tank | energy storage
frame, blanks and saddle, for lorry | 0.00029618 | carculator db | RER | kilogram |  | technosphere | frame, blanks and saddle, for lorry | glider
Propane | 2.0108e-08 | biosphere3 | None | kilogram | air::urban air close to ground | biosphere |  | other
market for road | 0.00032148 | carculator db | GLO | meter-year |  | technosphere | road | road
Ethane, 1,1,1,2-tetrafluoro-, HFC-134a | 7.7941e-07 | biosphere3 | None | kilogram | air | biosphere |  | other
Butane | 3.0161e-08 | biosphere3 | None | kilogram | air::urban air close to ground | biosphere |  | other
Ethane | 6.0323e-09 | biosphere3 | None | kilogram | air::urban air close to ground | biosphere |  | other
Methane, fossil | 6.9894e-06 | biosphere3 | None | kilogram | air::urban air close to ground | biosphere |  | direct - exhaust
Particulates, < 2.5 um | 2.5661e-07 | biosphere3 | None | kilogram | air::urban air close to ground | biosphere |  | direct - exhaust
o-Xylene | 8.0431e-08 | biosphere3 | None | kilogram | air::urban air close to ground | biosphere |  | other
gearbox, for lorry | 8.163e-06 | carculator db | RER | kilogram |  | technosphere | gearbox, for lorry | powertrain
noise, octave 2, day time, urban | 0.063643 | biosphere3 | None | joule | octave 2::day time::urban | biosphere |  | direct - exhaust
internal combustion engine, for lorry | 2.1276e-05 | carculator db | RER | kilogram |  | technosphere | internal combustion engine, for lorry | powertrain
lead acid battery, for lorry | 3.6279e-06 | carculator db | RER | kilogram |  | technosphere | lead acid battery, for lorry | energy storage
Nitrogen oxides | 1.9033e-05 | biosphere3 | None | kilogram | air::urban air close to ground | biosphere |  | direct - exhaust
Carbon dioxide, fossil | 0.04148 | biosphere3 | None | kilogram | air | biosphere |  | direct - exhaust
noise, octave 4, day time, urban | 0.077752 | biosphere3 | None | joule | octave 4::day time::urban | biosphere |  | direct - exhaust
Carbon monoxide, fossil | 2.8672e-05 | biosphere3 | None | kilogram | air::urban air close to ground | biosphere |  | direct - exhaust
Dinitrogen monoxide | 1.6348e-05 | biosphere3 | None | kilogram | air::urban air close to ground | biosphere |  | direct - exhaust
Benzaldehyde | 2.7547e-07 | biosphere3 | None | kilogram | air::urban air close to ground | biosphere |  | other
noise, octave 8, day time, urban | 0.0022299 | biosphere3 | None | joule | octave 8::day time::urban | biosphere |  | direct - exhaust
Glider lightweighting | 5.9235e-05 | carculator db | GLO | kilogram |  | technosphere | Glider lightweighting | glider
power electronics, for lorry | 8.5417e-06 | carculator db | RER | kilogram |  | technosphere | power electronics, for lorry | powertrain
fuel supply for gas vehicles, 2040 | 0.01634 | carculator db | CH | kilogram |  | technosphere | fuel | energy chain
transport, passenger bus, compressed gas, 13m double deck urban bus, 2040, EURO-VI | 1 | carculator db | CH | passenger-kilometer |  | production | transport, passenger bus, EURO-VI | other
market for transport, freight train | 1.7073e-06 | ecoinvent | CH | ton kilometer |  | technosphere | transport, freight train | other
market for transport, freight, lorry >32 metric ton, EURO4 | 1.4227e-07 | ecoinvent | RER | ton kilometer |  | technosphere | transport, freight, lorry >32 metric ton, EURO4 | other
Activity | transport, passenger bus, compressed gas, 13m double deck urban bus, 2050, EURO-VI
location | CH
production amount | 1
reference product | transport, passenger bus, EURO-VI
type | process
unit | passenger-kilometer
worksheet name | None
source | Sacchi, R., Bauer, C., and Cox, B. Does size matter? The influence of size, load factor, range autonomy and application type on the Life Cycle Assessment of current and future trucks. Environmental Science and Technology.
description | Cradle-to-grave life cycle inventory of the transport activity using a heavy duty truck over 1 km. carculator_bus is a open-source parametrized truck model that produces life cycle inventories for any desired set of parameters value (lifetime, load factor, power, battery size, fuel blend, etc.): to produce your own inventories, go to https://github.com/romainsacchi/carculator_bus or contact carculator@psi.ch.
special remark
comment | Combustion engine power: 208 [kW]. Power share from combustion engine: 100 [%]. Km over lifetime: 1200000 [km]. Yearly mileage: 68000 [km/year]. Daily distance driven: 316 [km]. Daily operating time: 12 [hours]. Tank-to-wheel efficiency: 21 [%]. Tank-to-wheel energy consumption: 12132 [kj/km]. Fuel tank capacity: 1333 [kWh]. Maximum passenger capacity: 83 [unit]. Number of passengers onboard: 20 [unit]. Curb mass (excl. driver and cargo): 9397 [kg]. Driving mass (incl. driver and cargo): 11237 [kg].
Exchanges
name | amount | database | location | unit | categories | type | reference product | tag
treatment of road wear emissions, lorry | -1.9071e-06 | carculator db | RER | kilogram |  | technosphere | road wear emissions, lorry | direct - non-exhaust
Methane, fossil | 6.0664e-05 | biosphere3 | None | kilogram | air | biosphere |  | direct - exhaust
NMVOC, non-methane volatile organic compounds, unspecified origin | 5.6636e-07 | biosphere3 | None | kilogram | air::urban air close to ground | biosphere |  | direct - exhaust
m-Xylene | 1.8363e-07 | biosphere3 | None | kilogram | air::urban air close to ground | biosphere |  | other
market for road maintenance | 6.45e-05 | carculator db | RER | meter-year |  | technosphere | road maintenance | road
tires and wheels, for lorry | 2.6875e-05 | carculator db | RER | kilogram |  | technosphere | tires and wheels, for lorry | glider
noise, octave 7, day time, urban | 0.0058019 | biosphere3 | None | joule | octave 7::day time::urban | biosphere |  | direct - exhaust
other components, for hybrid electric lorry | 3.2908e-05 | carculator db | RER | kilogram |  | technosphere | other components, for hybrid electric lorry | glider
suspension, for lorry | 8.225e-05 | carculator db | RER | kilogram |  | technosphere | suspension, for lorry | glider
Toluene | 1.8738e-09 | biosphere3 | None | kilogram | air::urban air close to ground | biosphere |  | other
noise, octave 6, day time, urban | 0.022068 | biosphere3 | None | joule | octave 6::day time::urban | biosphere |  | direct - exhaust
Acetaldehyde | 8.5631e-07 | biosphere3 | None | kilogram | air::urban air close to ground | biosphere |  | other
Carbon dioxide, from soil or biomass stock | 0.00080071 | biosphere3 | None | kilogram | air | biosphere |  | energy chain
noise, octave 5, day time, urban | 0.1188 | biosphere3 | None | joule | octave 5::day time::urban | biosphere |  | direct - exhaust
treatment of tyre wear emissions, lorry | -1.9071e-06 | carculator db | RER | kilogram |  | technosphere | tyre wear emissions, lorry | direct - non-exhaust
retarder, for lorry | 2.721e-06 | carculator db | RER | kilogram |  | technosphere | retarder, for lorry | powertrain
Styrene | 1.0493e-07 | biosphere3 | None | kilogram | air::urban air close to ground | biosphere |  | other
market for refrigerant R134a | 7.7941e-07 | carculator db | GLO | kilogram |  | technosphere | refrigerant R134a | other
noise, octave 3, day time, urban | 0.070741 | biosphere3 | None | joule | octave 3::day time::urban | biosphere |  | direct - exhaust
Formaldehyde | 1.574e-06 | biosphere3 | None | kilogram | air::urban air close to ground | biosphere |  | other
exhaust system, for lorry | 4.5833e-06 | carculator db | RER | kilogram |  | technosphere | exhaust system, for lorry | powertrain
treatment of used bus | -4.1667e-08 | carculator db | CH | unit |  | technosphere | used bus | other
noise, octave 1, day time, urban | 0.18924 | biosphere3 | None | joule | octave 1::day time::urban | biosphere |  | direct - exhaust
transmission, for lorry | 1.1791e-05 | carculator db | RER | kilogram |  | technosphere | transmission, for lorry | powertrain
Heptane | 5.6213e-08 | biosphere3 | None | kilogram | air::urban air close to ground | biosphere |  | other
Pentane | 1.1243e-08 | biosphere3 | None | kilogram | air::urban air close to ground | biosphere |  | other
maintenance, bus | 4.1667e-08 | carculator db | CH | unit |  | technosphere | maintenance, bus | other
Ammonia | 5.7474e-06 | biosphere3 | None | kilogram | air::urban air close to ground | biosphere |  | direct - exhaust
treatment of brake wear emissions, lorry | -2.2314e-06 | carculator db | RER | kilogram |  | technosphere | brake wear emissions, lorry | direct - non-exhaust
Acrolein | 3.3165e-07 | biosphere3 | None | kilogram | air::urban air close to ground | biosphere |  | other
Fuel tank, compressed hydrogen gas, 700bar, with aluminium liner | 6.4443e-06 | carculator db | RER | kilogram |  | technosphere | Hydrogen tank | energy storage
frame, blanks and saddle, for lorry | 0.00029618 | carculator db | RER | kilogram |  | technosphere | frame, blanks and saddle, for lorry | glider
Propane | 1.8738e-08 | biosphere3 | None | kilogram | air::urban air close to ground | biosphere |  | other
market for road | 0.00030174 | carculator db | GLO | meter-year |  | technosphere | road | road
Ethane, 1,1,1,2-tetrafluoro-, HFC-134a | 7.7941e-07 | biosphere3 | None | kilogram | air | biosphere |  | other
Butane | 2.8106e-08 | biosphere3 | None | kilogram | air::urban air close to ground | biosphere |  | other
Ethane | 5.6213e-09 | biosphere3 | None | kilogram | air::urban air close to ground | biosphere |  | other
Methane, fossil | 6.5132e-06 | biosphere3 | None | kilogram | air::urban air close to ground | biosphere |  | direct - exhaust
Particulates, < 2.5 um | 2.3913e-07 | biosphere3 | None | kilogram | air::urban air close to ground | biosphere |  | direct - exhaust
o-Xylene | 7.495e-08 | biosphere3 | None | kilogram | air::urban air close to ground | biosphere |  | other
gearbox, for lorry | 8.163e-06 | carculator db | RER | kilogram |  | technosphere | gearbox, for lorry | powertrain
noise, octave 2, day time, urban | 0.063643 | biosphere3 | None | joule | octave 2::day time::urban | biosphere |  | direct - exhaust
internal combustion engine, for lorry | 2.8178e-05 | carculator db | RER | kilogram |  | technosphere | internal combustion engine, for lorry | powertrain
Nitrogen oxides | 1.7736e-05 | biosphere3 | None | kilogram | air::urban air close to ground | biosphere |  | direct - exhaust
Carbon dioxide, fossil | 0.034517 | biosphere3 | None | kilogram | air | biosphere |  | direct - exhaust
noise, octave 4, day time, urban | 0.077752 | biosphere3 | None | joule | octave 4::day time::urban | biosphere |  | direct - exhaust
Carbon monoxide, fossil | 2.6718e-05 | biosphere3 | None | kilogram | air::urban air close to ground | biosphere |  | direct - exhaust
Dinitrogen monoxide | 1.5234e-05 | biosphere3 | None | kilogram | air::urban air close to ground | biosphere |  | direct - exhaust
Benzaldehyde | 2.567e-07 | biosphere3 | None | kilogram | air::urban air close to ground | biosphere |  | other
noise, octave 8, day time, urban | 0.0022299 | biosphere3 | None | joule | octave 8::day time::urban | biosphere |  | direct - exhaust
Glider lightweighting | 7.9967e-05 | carculator db | GLO | kilogram |  | technosphere | Glider lightweighting | glider
power electronics, for lorry | 8.5417e-06 | carculator db | RER | kilogram |  | technosphere | power electronics, for lorry | powertrain
fuel supply for gas vehicles, 2050 | 0.015227 | carculator db | CH | kilogram |  | technosphere | fuel | energy chain
transport, passenger bus, compressed gas, 13m double deck urban bus, 2050, EURO-VI | 1 | carculator db | CH | passenger-kilometer |  | production | transport, passenger bus, EURO-VI | other
market for transport, freight train | 4.6765e-07 | ecoinvent | CH | ton kilometer |  | technosphere | transport, freight train | other
market for transport, freight, lorry >32 metric ton, EURO4 | 3.8971e-08 | ecoinvent | RER | ton kilometer |  | technosphere | transport, freight, lorry >32 metric ton, EURO4 | other
Activity | transport, passenger bus, electric - overnight charging, 13m double deck coach bus, 2030, EURO-VI
location | CH
production amount | 1
reference product | transport, passenger bus, EURO-VI
type | process
unit | passenger-kilometer
worksheet name | None
source | Sacchi, R., Bauer, C., and Cox, B. Does size matter? The influence of size, load factor, range autonomy and application type on the Life Cycle Assessment of current and future trucks. Environmental Science and Technology.
description | Cradle-to-grave life cycle inventory of the transport activity using a heavy duty truck over 1 km. carculator_bus is a open-source parametrized truck model that produces life cycle inventories for any desired set of parameters value (lifetime, load factor, power, battery size, fuel blend, etc.): to produce your own inventories, go to https://github.com/romainsacchi/carculator_bus or contact carculator@psi.ch.
special remark
comment | Electric motor power: 323 [kW]. Km over lifetime: 1200000 [km]. Yearly mileage: 68000 [km/year]. Daily distance driven: 508 [km]. Daily operating time: 9 [hours]. Tank-to-wheel efficiency: 69 [%]. Tank-to-wheel energy consumption: 5285 [kj/km]. Battery capacity: 1167 [kWh]. Mass of battery: 6484 [kg]. Maximum passenger capacity: 70 [unit]. Number of passengers onboard: 42 [unit]. Curb mass (excl. driver and cargo): 20732 [kg]. Driving mass (incl. driver and cargo): 24596 [kg].
Exchanges
name | amount | database | location | unit | categories | type | reference product | tag
treatment of road wear emissions, lorry | -9.8215e-07 | carculator db | RER | kilogram |  | technosphere | road wear emissions, lorry | direct - non-exhaust
market for power distribution unit, for electric passenger car | 7.1429e-07 | carculator db | GLO | kilogram |  | technosphere | power distribution unit, for electric passenger car | energy storage
noise, octave 8, day time, suburban | 0.0002036 | biosphere3 | None | joule | octave 8::day time::suburban | biosphere |  | direct - exhaust
market for road maintenance | 3.0714e-05 | carculator db | RER | meter-year |  | technosphere | road maintenance | road
market for inverter, for electric passenger car | 4.2127e-07 | carculator db | GLO | kilogram |  | technosphere | inverter, for electric passenger car | energy storage
tires and wheels, for lorry | 1.7877e-05 | carculator db | RER | kilogram |  | technosphere | tires and wheels, for lorry | glider
noise, octave 5, day time, suburban | 0.0084984 | biosphere3 | None | joule | octave 5::day time::suburban | biosphere |  | direct - exhaust
market for electric motor, electric passenger car | 6.0643e-06 | carculator db | GLO | kilogram |  | technosphere | electric motor, electric passenger car | powertrain
suspension, for lorry | 5.4722e-05 | carculator db | RER | kilogram |  | technosphere | suspension, for lorry | glider
treatment of tyre wear emissions, lorry | -9.8215e-07 | carculator db | RER | kilogram |  | technosphere | tyre wear emissions, lorry | direct - non-exhaust
retarder, for lorry | 1.2957e-06 | carculator db | RER | kilogram |  | technosphere | retarder, for lorry | powertrain
other components, for electric lorry | 2.2615e-05 | carculator db | RER | kilogram |  | technosphere | other components, for electric lorry | glider
market for refrigerant R134a | 7.7941e-07 | carculator db | GLO | kilogram |  | technosphere | refrigerant R134a | other
noise, octave 4, day time, rural | 0.003709 | biosphere3 | None | joule | octave 4::day time::rural | biosphere |  | direct - exhaust
market for charger, electric passenger car | 7.1429e-07 | carculator db | GLO | kilogram |  | technosphere | charger, electric passenger car | energy storage
treatment of used bus | -1.9841e-08 | carculator db | CH | unit |  | technosphere | used bus | other
transmission, for lorry | 5.6148e-06 | carculator db | RER | kilogram |  | technosphere | transmission, for lorry | powertrain
noise, octave 7, day time, rural | 0.00033098 | biosphere3 | None | joule | octave 7::day time::rural | biosphere |  | direct - exhaust
noise, octave 2, day time, rural | 0.002209 | biosphere3 | None | joule | octave 2::day time::rural | biosphere |  | direct - exhaust
noise, octave 1, day time, suburban | 0.0078932 | biosphere3 | None | joule | octave 1::day time::suburban | biosphere |  | direct - exhaust
maintenance, bus | 1.9841e-08 | carculator db | CH | unit |  | technosphere | maintenance, bus | other
treatment of brake wear emissions, lorry | -8.2324e-08 | carculator db | RER | kilogram |  | technosphere | brake wear emissions, lorry | direct - non-exhaust
market for used Li-ion battery | -0.00038599 | carculator db | GLO | kilogram |  | technosphere | used Li-ion battery | other
noise, octave 3, day time, rural | 0.0016702 | biosphere3 | None | joule | octave 3::day time::rural | biosphere |  | direct - exhaust
Battery cell, NMC-111 | 0.00023159 | carculator db | GLO | kilogram |  | technosphere | Battery cell | energy storage
noise, octave 7, day time, suburban | 0.00037351 | biosphere3 | None | joule | octave 7::day time::suburban | biosphere |  | direct - exhaust
noise, octave 1, day time, rural | 0.0067861 | biosphere3 | None | joule | octave 1::day time::rural | biosphere |  | direct - exhaust
noise, octave 6, day time, rural | 0.001379 | biosphere3 | None | joule | octave 6::day time::rural | biosphere |  | direct - exhaust
frame, blanks and saddle, for lorry | 0.00020354 | carculator db | RER | kilogram |  | technosphere | frame, blanks and saddle, for lorry | glider
noise, octave 6, day time, suburban | 0.0017214 | biosphere3 | None | joule | octave 6::day time::suburban | biosphere |  | direct - exhaust
market for road | 0.00031448 | carculator db | GLO | meter-year |  | technosphere | road | road
Ethane, 1,1,1,2-tetrafluoro-, HFC-134a | 7.7941e-07 | biosphere3 | None | kilogram | air | biosphere |  | other
noise, octave 8, day time, rural | 0.00017818 | biosphere3 | None | joule | octave 8::day time::rural | biosphere |  | direct - exhaust
noise, octave 4, day time, suburban | 0.0029854 | biosphere3 | None | joule | octave 4::day time::suburban | biosphere |  | direct - exhaust
noise, octave 5, day time, rural | 0.0074084 | biosphere3 | None | joule | octave 5::day time::rural | biosphere |  | direct - exhaust
market for converter, for electric passenger car | 4.9603e-07 | carculator db | GLO | kilogram |  | technosphere | converter, for electric passenger car | energy storage
noise, octave 2, day time, suburban | 0.0027682 | biosphere3 | None | joule | octave 2::day time::suburban | biosphere |  | direct - exhaust
gearbox, for lorry | 3.8871e-06 | carculator db | RER | kilogram |  | technosphere | gearbox, for lorry | powertrain
Battery BoP | 0.0001544 | carculator db | GLO | kilogram |  | technosphere | Battery BoP | energy storage
Glider lightweighting | 2.8495e-05 | carculator db | GLO | kilogram |  | technosphere | Glider lightweighting | glider
power electronics, for lorry | 5.6746e-06 | carculator db | RER | kilogram |  | technosphere | power electronics, for lorry | powertrain
noise, octave 3, day time, suburban | 0.0023449 | biosphere3 | None | joule | octave 3::day time::suburban | biosphere |  | direct - exhaust
electricity supply for electric vehicles, 2030 | 0.043294 | carculator db | CH | kilowatt hour |  | technosphere | electricity, low voltage, for battery electric vehicles | energy chain
transport, passenger bus, electric - overnight charging, 13m double deck coach bus, 2030, EURO-VI | 1 | carculator db | CH | passenger-kilometer |  | production | transport, passenger bus, EURO-VI | other
market for transport, freight train | 5.5138e-06 | ecoinvent | CH | ton kilometer |  | technosphere | transport, freight train | other
market for transport, freight, lorry >32 metric ton, EURO4 | 4.5948e-07 | ecoinvent | RER | ton kilometer |  | technosphere | transport, freight, lorry >32 metric ton, EURO4 | other
Activity | transport, passenger bus, electric - overnight charging, 13m double deck coach bus, 2040, EURO-VI
location | CH
production amount | 1
reference product | transport, passenger bus, EURO-VI
type | process
unit | passenger-kilometer
worksheet name | None
source | Sacchi, R., Bauer, C., and Cox, B. Does size matter? The influence of size, load factor, range autonomy and application type on the Life Cycle Assessment of current and future trucks. Environmental Science and Technology.
description | Cradle-to-grave life cycle inventory of the transport activity using a heavy duty truck over 1 km. carculator_bus is a open-source parametrized truck model that produces life cycle inventories for any desired set of parameters value (lifetime, load factor, power, battery size, fuel blend, etc.): to produce your own inventories, go to https://github.com/romainsacchi/carculator_bus or contact carculator@psi.ch.
special remark
comment | Electric motor power: 264 [kW]. Km over lifetime: 1200000 [km]. Yearly mileage: 68000 [km/year]. Daily distance driven: 508 [km]. Daily operating time: 9 [hours]. Tank-to-wheel efficiency: 70 [%]. Tank-to-wheel energy consumption: 4472 [kj/km]. Battery capacity: 987 [kWh]. Mass of battery: 3798 [kg]. Maximum passenger capacity: 70 [unit]. Number of passengers onboard: 42 [unit]. Curb mass (excl. driver and cargo): 16961 [kg]. Driving mass (incl. driver and cargo): 20825 [kg].
Exchanges
name | amount | database | location | unit | categories | type | reference product | tag
treatment of road wear emissions, lorry | -9.8215e-07 | carculator db | RER | kilogram |  | technosphere | road wear emissions, lorry | direct - non-exhaust
market for power distribution unit, for electric passenger car | 7.1429e-07 | carculator db | GLO | kilogram |  | technosphere | power distribution unit, for electric passenger car | energy storage
noise, octave 8, day time, suburban | 0.0002036 | biosphere3 | None | joule | octave 8::day time::suburban | biosphere |  | direct - exhaust
market for road maintenance | 3.0714e-05 | carculator db | RER | meter-year |  | technosphere | road maintenance | road
market for inverter, for electric passenger car | 3.4147e-07 | carculator db | GLO | kilogram |  | technosphere | inverter, for electric passenger car | energy storage
tires and wheels, for lorry | 1.7877e-05 | carculator db | RER | kilogram |  | technosphere | tires and wheels, for lorry | glider
noise, octave 5, day time, suburban | 0.0084984 | biosphere3 | None | joule | octave 5::day time::suburban | biosphere |  | direct - exhaust
market for electric motor, electric passenger car | 3.8336e-06 | carculator db | GLO | kilogram |  | technosphere | electric motor, electric passenger car | powertrain
suspension, for lorry | 5.4722e-05 | carculator db | RER | kilogram |  | technosphere | suspension, for lorry | glider
treatment of tyre wear emissions, lorry | -9.8215e-07 | carculator db | RER | kilogram |  | technosphere | tyre wear emissions, lorry | direct - non-exhaust
retarder, for lorry | 1.2957e-06 | carculator db | RER | kilogram |  | technosphere | retarder, for lorry | powertrain
other components, for electric lorry | 2.2615e-05 | carculator db | RER | kilogram |  | technosphere | other components, for electric lorry | glider
market for refrigerant R134a | 7.7941e-07 | carculator db | GLO | kilogram |  | technosphere | refrigerant R134a | other
noise, octave 4, day time, rural | 0.003709 | biosphere3 | None | joule | octave 4::day time::rural | biosphere |  | direct - exhaust
market for charger, electric passenger car | 6.7857e-07 | carculator db | GLO | kilogram |  | technosphere | charger, electric passenger car | energy storage
treatment of used bus | -1.9841e-08 | carculator db | CH | unit |  | technosphere | used bus | other
transmission, for lorry | 5.6148e-06 | carculator db | RER | kilogram |  | technosphere | transmission, for lorry | powertrain
noise, octave 7, day time, rural | 0.00033098 | biosphere3 | None | joule | octave 7::day time::rural | biosphere |  | direct - exhaust
noise, octave 2, day time, rural | 0.002209 | biosphere3 | None | joule | octave 2::day time::rural | biosphere |  | direct - exhaust
noise, octave 1, day time, suburban | 0.0078932 | biosphere3 | None | joule | octave 1::day time::suburban | biosphere |  | direct - exhaust
maintenance, bus | 1.9841e-08 | carculator db | CH | unit |  | technosphere | maintenance, bus | other
treatment of brake wear emissions, lorry | -8.2324e-08 | carculator db | RER | kilogram |  | technosphere | brake wear emissions, lorry | direct - non-exhaust
market for used Li-ion battery | -0.00022608 | carculator db | GLO | kilogram |  | technosphere | used Li-ion battery | other
noise, octave 3, day time, rural | 0.0016702 | biosphere3 | None | joule | octave 3::day time::rural | biosphere |  | direct - exhaust
Battery cell, NMC-111 | 0.00014696 | carculator db | GLO | kilogram |  | technosphere | Battery cell | energy storage
noise, octave 7, day time, suburban | 0.00037351 | biosphere3 | None | joule | octave 7::day time::suburban | biosphere |  | direct - exhaust
noise, octave 1, day time, rural | 0.0067861 | biosphere3 | None | joule | octave 1::day time::rural | biosphere |  | direct - exhaust
noise, octave 6, day time, rural | 0.001379 | biosphere3 | None | joule | octave 6::day time::rural | biosphere |  | direct - exhaust
frame, blanks and saddle, for lorry | 0.00020354 | carculator db | RER | kilogram |  | technosphere | frame, blanks and saddle, for lorry | glider
noise, octave 6, day time, suburban | 0.0017214 | biosphere3 | None | joule | octave 6::day time::suburban | biosphere |  | direct - exhaust
market for road | 0.00026626 | carculator db | GLO | meter-year |  | technosphere | road | road
Ethane, 1,1,1,2-tetrafluoro-, HFC-134a | 7.7941e-07 | biosphere3 | None | kilogram | air | biosphere |  | other
noise, octave 8, day time, rural | 0.00017818 | biosphere3 | None | joule | octave 8::day time::rural | biosphere |  | direct - exhaust
noise, octave 4, day time, suburban | 0.0029854 | biosphere3 | None | joule | octave 4::day time::suburban | biosphere |  | direct - exhaust
noise, octave 5, day time, rural | 0.0074084 | biosphere3 | None | joule | octave 5::day time::rural | biosphere |  | direct - exhaust
market for converter, for electric passenger car | 4.7123e-07 | carculator db | GLO | kilogram |  | technosphere | converter, for electric passenger car | energy storage
noise, octave 2, day time, suburban | 0.0027682 | biosphere3 | None | joule | octave 2::day time::suburban | biosphere |  | direct - exhaust
gearbox, for lorry | 3.8871e-06 | carculator db | RER | kilogram |  | technosphere | gearbox, for lorry | powertrain
Battery BoP | 7.913e-05 | carculator db | GLO | kilogram |  | technosphere | Battery BoP | energy storage
Glider lightweighting | 4.0707e-05 | carculator db | GLO | kilogram |  | technosphere | Glider lightweighting | glider
power electronics, for lorry | 5.6746e-06 | carculator db | RER | kilogram |  | technosphere | power electronics, for lorry | powertrain
noise, octave 3, day time, suburban | 0.0023449 | biosphere3 | None | joule | octave 3::day time::suburban | biosphere |  | direct - exhaust
electricity supply for electric vehicles, 2040 | 0.036087 | carculator db | CH | kilowatt hour |  | technosphere | electricity, low voltage, for battery electric vehicles | energy chain
transport, passenger bus, electric - overnight charging, 13m double deck coach bus, 2040, EURO-VI | 1 | carculator db | CH | passenger-kilometer |  | production | transport, passenger bus, EURO-VI | other
market for transport, freight train | 4.0911e-06 | ecoinvent | CH | ton kilometer |  | technosphere | transport, freight train | other
market for transport, freight, lorry >32 metric ton, EURO4 | 3.4093e-07 | ecoinvent | RER | ton kilometer |  | technosphere | transport, freight, lorry >32 metric ton, EURO4 | other
Activity | transport, passenger bus, electric - overnight charging, 13m double deck coach bus, 2050, EURO-VI
location | CH
production amount | 1
reference product | transport, passenger bus, EURO-VI
type | process
unit | passenger-kilometer
worksheet name | None
source | Sacchi, R., Bauer, C., and Cox, B. Does size matter? The influence of size, load factor, range autonomy and application type on the Life Cycle Assessment of current and future trucks. Environmental Science and Technology.
description | Cradle-to-grave life cycle inventory of the transport activity using a heavy duty truck over 1 km. carculator_bus is a open-source parametrized truck model that produces life cycle inventories for any desired set of parameters value (lifetime, load factor, power, battery size, fuel blend, etc.): to produce your own inventories, go to https://github.com/romainsacchi/carculator_bus or contact carculator@psi.ch.
special remark
comment | Electric motor power: 225 [kW]. Km over lifetime: 1200000 [km]. Yearly mileage: 68000 [km/year]. Daily distance driven: 508 [km]. Daily operating time: 9 [hours]. Tank-to-wheel efficiency: 70 [%]. Tank-to-wheel energy consumption: 3968 [kj/km]. Battery capacity: 876 [kWh]. Mass of battery: 2503 [kg]. Maximum passenger capacity: 70 [unit]. Number of passengers onboard: 42 [unit]. Curb mass (excl. driver and cargo): 14487 [kg]. Driving mass (incl. driver and cargo): 18351 [kg].
Exchanges
name | amount | database | location | unit | categories | type | reference product | tag
treatment of road wear emissions, lorry | -9.8215e-07 | carculator db | RER | kilogram |  | technosphere | road wear emissions, lorry | direct - non-exhaust
market for power distribution unit, for electric passenger car | 7.1429e-07 | carculator db | GLO | kilogram |  | technosphere | power distribution unit, for electric passenger car | energy storage
noise, octave 8, day time, suburban | 0.0002036 | biosphere3 | None | joule | octave 8::day time::suburban | biosphere |  | direct - exhaust
market for road maintenance | 3.0714e-05 | carculator db | RER | meter-year |  | technosphere | road maintenance | road
market for inverter, for electric passenger car | 2.9907e-07 | carculator db | GLO | kilogram |  | technosphere | inverter, for electric passenger car | energy storage
tires and wheels, for lorry | 1.7877e-05 | carculator db | RER | kilogram |  | technosphere | tires and wheels, for lorry | glider
noise, octave 5, day time, suburban | 0.0084984 | biosphere3 | None | joule | octave 5::day time::suburban | biosphere |  | direct - exhaust
market for electric motor, electric passenger car | 2.8377e-06 | carculator db | GLO | kilogram |  | technosphere | electric motor, electric passenger car | powertrain
suspension, for lorry | 5.4722e-05 | carculator db | RER | kilogram |  | technosphere | suspension, for lorry | glider
treatment of tyre wear emissions, lorry | -9.8215e-07 | carculator db | RER | kilogram |  | technosphere | tyre wear emissions, lorry | direct - non-exhaust
retarder, for lorry | 1.2957e-06 | carculator db | RER | kilogram |  | technosphere | retarder, for lorry | powertrain
other components, for electric lorry | 2.2615e-05 | carculator db | RER | kilogram |  | technosphere | other components, for electric lorry | glider
market for refrigerant R134a | 7.7941e-07 | carculator db | GLO | kilogram |  | technosphere | refrigerant R134a | other
noise, octave 4, day time, rural | 0.003709 | biosphere3 | None | joule | octave 4::day time::rural | biosphere |  | direct - exhaust
market for charger, electric passenger car | 6.4464e-07 | carculator db | GLO | kilogram |  | technosphere | charger, electric passenger car | energy storage
treatment of used bus | -1.9841e-08 | carculator db | CH | unit |  | technosphere | used bus | other
transmission, for lorry | 5.6148e-06 | carculator db | RER | kilogram |  | technosphere | transmission, for lorry | powertrain
noise, octave 7, day time, rural | 0.00033098 | biosphere3 | None | joule | octave 7::day time::rural | biosphere |  | direct - exhaust
noise, octave 2, day time, rural | 0.002209 | biosphere3 | None | joule | octave 2::day time::rural | biosphere |  | direct - exhaust
noise, octave 1, day time, suburban | 0.0078932 | biosphere3 | None | joule | octave 1::day time::suburban | biosphere |  | direct - exhaust
maintenance, bus | 1.9841e-08 | carculator db | CH | unit |  | technosphere | maintenance, bus | other
treatment of brake wear emissions, lorry | -8.2324e-08 | carculator db | RER | kilogram |  | technosphere | brake wear emissions, lorry | direct - non-exhaust
market for used Li-ion battery | -0.00014904 | carculator db | GLO | kilogram |  | technosphere | used Li-ion battery | other
noise, octave 3, day time, rural | 0.0016702 | biosphere3 | None | joule | octave 3::day time::rural | biosphere |  | direct - exhaust
Battery cell, NMC-111 | 0.00010433 | carculator db | GLO | kilogram |  | technosphere | Battery cell | energy storage
noise, octave 7, day time, suburban | 0.00037351 | biosphere3 | None | joule | octave 7::day time::suburban | biosphere |  | direct - exhaust
noise, octave 1, day time, rural | 0.0067861 | biosphere3 | None | joule | octave 1::day time::rural | biosphere |  | direct - exhaust
noise, octave 6, day time, rural | 0.001379 | biosphere3 | None | joule | octave 6::day time::rural | biosphere |  | direct - exhaust
frame, blanks and saddle, for lorry | 0.00020354 | carculator db | RER | kilogram |  | technosphere | frame, blanks and saddle, for lorry | glider
noise, octave 6, day time, suburban | 0.0017214 | biosphere3 | None | joule | octave 6::day time::suburban | biosphere |  | direct - exhaust
market for road | 0.00023464 | carculator db | GLO | meter-year |  | technosphere | road | road
Ethane, 1,1,1,2-tetrafluoro-, HFC-134a | 7.7941e-07 | biosphere3 | None | kilogram | air | biosphere |  | other
noise, octave 8, day time, rural | 0.00017818 | biosphere3 | None | joule | octave 8::day time::rural | biosphere |  | direct - exhaust
noise, octave 4, day time, suburban | 0.0029854 | biosphere3 | None | joule | octave 4::day time::suburban | biosphere |  | direct - exhaust
noise, octave 5, day time, rural | 0.0074084 | biosphere3 | None | joule | octave 5::day time::rural | biosphere |  | direct - exhaust
market for converter, for electric passenger car | 4.4767e-07 | carculator db | GLO | kilogram |  | technosphere | converter, for electric passenger car | energy storage
noise, octave 2, day time, suburban | 0.0027682 | biosphere3 | None | joule | octave 2::day time::suburban | biosphere |  | direct - exhaust
gearbox, for lorry | 3.8871e-06 | carculator db | RER | kilogram |  | technosphere | gearbox, for lorry | powertrain
Battery BoP | 4.4713e-05 | carculator db | GLO | kilogram |  | technosphere | Battery BoP | energy storage
Glider lightweighting | 5.4955e-05 | carculator db | GLO | kilogram |  | technosphere | Glider lightweighting | glider
power electronics, for lorry | 5.6746e-06 | carculator db | RER | kilogram |  | technosphere | power electronics, for lorry | powertrain
noise, octave 3, day time, suburban | 0.0023449 | biosphere3 | None | joule | octave 3::day time::suburban | biosphere |  | direct - exhaust
electricity supply for electric vehicles, 2050 | 0.032025 | carculator db | CH | kilowatt hour |  | technosphere | electricity, low voltage, for battery electric vehicles | energy chain
transport, passenger bus, electric - overnight charging, 13m double deck coach bus, 2050, EURO-VI | 1 | carculator db | CH | passenger-kilometer |  | production | transport, passenger bus, EURO-VI | other
market for transport, freight train | 3.4336e-06 | ecoinvent | CH | ton kilometer |  | technosphere | transport, freight train | other
market for transport, freight, lorry >32 metric ton, EURO4 | 2.8614e-07 | ecoinvent | RER | ton kilometer |  | technosphere | transport, freight, lorry >32 metric ton, EURO4 | other
Activity | transport, passenger bus, fuel cell, 13m double deck coach bus, 2020, EURO-VI
location | CH
production amount | 1
reference product | transport, passenger bus, EURO-VI
type | process
unit | passenger-kilometer
worksheet name | None
source | Sacchi, R., Bauer, C., and Cox, B. Does size matter? The influence of size, load factor, range autonomy and application type on the Life Cycle Assessment of current and future trucks. Environmental Science and Technology.
description | Cradle-to-grave life cycle inventory of the transport activity using a heavy duty truck over 1 km. carculator_bus is a open-source parametrized truck model that produces life cycle inventories for any desired set of parameters value (lifetime, load factor, power, battery size, fuel blend, etc.): to produce your own inventories, go to https://github.com/romainsacchi/carculator_bus or contact carculator@psi.ch.
special remark
comment | Electric motor power: 312 [kW]. Km over lifetime: 1200000 [km]. Yearly mileage: 68000 [km/year]. Daily distance driven: 508 [km]. Daily operating time: 9 [hours]. Tank-to-wheel efficiency: 35 [%]. Tank-to-wheel energy consumption: 9157 [kj/km]. Fuel cell system efficiency: 47 [%]. Fuel tank capacity: 1294 [kWh]. Maximum passenger capacity: 70 [unit]. Number of passengers onboard: 42 [unit]. Curb mass (excl. driver and cargo): 16641 [kg]. Driving mass (incl. driver and cargo): 20505 [kg].
Exchanges
name | amount | database | location | unit | categories | type | reference product | tag
treatment of road wear emissions, lorry | -9.8215e-07 | carculator db | RER | kilogram |  | technosphere | road wear emissions, lorry | direct - non-exhaust
market for power distribution unit, for electric passenger car | 7.1429e-07 | carculator db | GLO | kilogram |  | technosphere | power distribution unit, for electric passenger car | energy storage
noise, octave 8, day time, suburban | 0.0002036 | biosphere3 | None | joule | octave 8::day time::suburban | biosphere |  | direct - exhaust
market for road maintenance | 3.0714e-05 | carculator db | RER | meter-year |  | technosphere | road maintenance | road
market for inverter, for electric passenger car | 4.0948e-07 | carculator db | GLO | kilogram |  | technosphere | inverter, for electric passenger car | energy storage
tires and wheels, for lorry | 1.7877e-05 | carculator db | RER | kilogram |  | technosphere | tires and wheels, for lorry | glider
noise, octave 5, day time, suburban | 0.0084984 | biosphere3 | None | joule | octave 5::day time::suburban | biosphere |  | direct - exhaust
market for electric motor, electric passenger car | 5.5565e-06 | carculator db | GLO | kilogram |  | technosphere | electric motor, electric passenger car | powertrain
suspension, for lorry | 5.4722e-05 | carculator db | RER | kilogram |  | technosphere | suspension, for lorry | glider
treatment of tyre wear emissions, lorry | -9.8215e-07 | carculator db | RER | kilogram |  | technosphere | tyre wear emissions, lorry | direct - non-exhaust
retarder, for lorry | 1.2957e-06 | carculator db | RER | kilogram |  | technosphere | retarder, for lorry | powertrain
other components, for electric lorry | 2.2615e-05 | carculator db | RER | kilogram |  | technosphere | other components, for electric lorry | glider
market for refrigerant R134a | 7.7941e-07 | carculator db | GLO | kilogram |  | technosphere | refrigerant R134a | other
noise, octave 4, day time, rural | 0.003709 | biosphere3 | None | joule | octave 4::day time::rural | biosphere |  | direct - exhaust
Ancillary BoP | 3.5599e-06 | carculator db | GLO | kilogram |  | technosphere | Ancillary BoP | energy storage
treatment of used bus | -1.9841e-08 | carculator db | CH | unit |  | technosphere | used bus | other
transmission, for lorry | 5.6148e-06 | carculator db | RER | kilogram |  | technosphere | transmission, for lorry | powertrain
noise, octave 7, day time, rural | 0.00033098 | biosphere3 | None | joule | octave 7::day time::rural | biosphere |  | direct - exhaust
noise, octave 2, day time, rural | 0.002209 | biosphere3 | None | joule | octave 2::day time::rural | biosphere |  | direct - exhaust
noise, octave 1, day time, suburban | 0.0078932 | biosphere3 | None | joule | octave 1::day time::suburban | biosphere |  | direct - exhaust
maintenance, bus | 1.9841e-08 | carculator db | CH | unit |  | technosphere | maintenance, bus | other
treatment of brake wear emissions, lorry | -8.2324e-08 | carculator db | RER | kilogram |  | technosphere | brake wear emissions, lorry | direct - non-exhaust
noise, octave 3, day time, rural | 0.0016702 | biosphere3 | None | joule | octave 3::day time::rural | biosphere |  | direct - exhaust
Battery cell, NMC-111 | 6.6748e-07 | carculator db | GLO | kilogram |  | technosphere | Battery cell | energy storage
noise, octave 7, day time, suburban | 0.00037351 | biosphere3 | None | joule | octave 7::day time::suburban | biosphere |  | direct - exhaust
noise, octave 1, day time, rural | 0.0067861 | biosphere3 | None | joule | octave 1::day time::rural | biosphere |  | direct - exhaust
noise, octave 6, day time, rural | 0.001379 | biosphere3 | None | joule | octave 6::day time::rural | biosphere |  | direct - exhaust
frame, blanks and saddle, for lorry | 0.00020354 | carculator db | RER | kilogram |  | technosphere | frame, blanks and saddle, for lorry | glider
noise, octave 6, day time, suburban | 0.0017214 | biosphere3 | None | joule | octave 6::day time::suburban | biosphere |  | direct - exhaust
market for road | 0.00026218 | carculator db | GLO | meter-year |  | technosphere | road | road
Ethane, 1,1,1,2-tetrafluoro-, HFC-134a | 7.7941e-07 | biosphere3 | None | kilogram | air | biosphere |  | other
noise, octave 8, day time, rural | 0.00017818 | biosphere3 | None | joule | octave 8::day time::rural | biosphere |  | direct - exhaust
noise, octave 4, day time, suburban | 0.0029854 | biosphere3 | None | joule | octave 4::day time::suburban | biosphere |  | direct - exhaust
noise, octave 5, day time, rural | 0.0074084 | biosphere3 | None | joule | octave 5::day time::rural | biosphere |  | direct - exhaust
market for converter, for electric passenger car | 4.9603e-07 | carculator db | GLO | kilogram |  | technosphere | converter, for electric passenger car | energy storage
Stack | 7.9108e-06 | carculator db | GLO | kilowatt |  | technosphere | Stack | energy storage
noise, octave 2, day time, suburban | 0.0027682 | biosphere3 | None | joule | octave 2::day time::suburban | biosphere |  | direct - exhaust
gearbox, for lorry | 3.8871e-06 | carculator db | RER | kilogram |  | technosphere | gearbox, for lorry | powertrain
Essential BoP | 8.8997e-06 | carculator db | GLO | kilogram |  | technosphere | Essential BoP | energy storage
Fuel tank, compressed hydrogen gas, 700bar | 5.7201e-06 | carculator db | GLO | kilogram |  | technosphere | Fuel tank, compressed hydrogen gas, 700bar | energy storage
Battery BoP | 3.3374e-07 | carculator db | GLO | kilogram |  | technosphere | Battery BoP | energy storage
Glider lightweighting | 4.0707e-06 | carculator db | GLO | kilogram |  | technosphere | Glider lightweighting | glider
power electronics, for lorry | 5.6746e-06 | carculator db | RER | kilogram |  | technosphere | power electronics, for lorry | powertrain
noise, octave 3, day time, suburban | 0.0023449 | biosphere3 | None | joule | octave 3::day time::suburban | biosphere |  | direct - exhaust
fuel supply for hydrogen vehicles, 2020 | 0.0018171 | carculator db | CH | kilogram |  | technosphere | fuel | energy chain
transport, passenger bus, fuel cell, 13m double deck coach bus, 2020, EURO-VI | 1 | carculator db | CH | passenger-kilometer |  | production | transport, passenger bus, EURO-VI | other
market for transport, freight train | 4.7734e-06 | ecoinvent | CH | ton kilometer |  | technosphere | transport, freight train | other
market for transport, freight, lorry >32 metric ton, EURO4 | 3.9779e-07 | ecoinvent | RER | ton kilometer |  | technosphere | transport, freight, lorry >32 metric ton, EURO4 | other
Activity | transport, passenger bus, fuel cell, 13m double deck coach bus, 2030, EURO-VI
location | CH
production amount | 1
reference product | transport, passenger bus, EURO-VI
type | process
unit | passenger-kilometer
worksheet name | None
source | Sacchi, R., Bauer, C., and Cox, B. Does size matter? The influence of size, load factor, range autonomy and application type on the Life Cycle Assessment of current and future trucks. Environmental Science and Technology.
description | Cradle-to-grave life cycle inventory of the transport activity using a heavy duty truck over 1 km. carculator_bus is a open-source parametrized truck model that produces life cycle inventories for any desired set of parameters value (lifetime, load factor, power, battery size, fuel blend, etc.): to produce your own inventories, go to https://github.com/romainsacchi/carculator_bus or contact carculator@psi.ch.
special remark
comment | Electric motor power: 275 [kW]. Km over lifetime: 1200000 [km]. Yearly mileage: 68000 [km/year]. Daily distance driven: 508 [km]. Daily operating time: 9 [hours]. Tank-to-wheel efficiency: 36 [%]. Tank-to-wheel energy consumption: 7989 [kj/km]. Fuel cell system efficiency: 47 [%]. Fuel tank capacity: 1129 [kWh]. Maximum passenger capacity: 70 [unit]. Number of passengers onboard: 42 [unit]. Curb mass (excl. driver and cargo): 14669 [kg]. Driving mass (incl. driver and cargo): 18533 [kg].
Exchanges
name | amount | database | location | unit | categories | type | reference product | tag
treatment of road wear emissions, lorry | -9.8215e-07 | carculator db | RER | kilogram |  | technosphere | road wear emissions, lorry | direct - non-exhaust
market for power distribution unit, for electric passenger car | 7.1429e-07 | carculator db | GLO | kilogram |  | technosphere | power distribution unit, for electric passenger car | energy storage
noise, octave 8, day time, suburban | 0.0002036 | biosphere3 | None | joule | octave 8::day time::suburban | biosphere |  | direct - exhaust
market for road maintenance | 3.0714e-05 | carculator db | RER | meter-year |  | technosphere | road maintenance | road
market for inverter, for electric passenger car | 3.7058e-07 | carculator db | GLO | kilogram |  | technosphere | inverter, for electric passenger car | energy storage
tires and wheels, for lorry | 1.7877e-05 | carculator db | RER | kilogram |  | technosphere | tires and wheels, for lorry | glider
noise, octave 5, day time, suburban | 0.0084984 | biosphere3 | None | joule | octave 5::day time::suburban | biosphere |  | direct - exhaust
market for electric motor, electric passenger car | 4.164e-06 | carculator db | GLO | kilogram |  | technosphere | electric motor, electric passenger car | powertrain
suspension, for lorry | 5.4722e-05 | carculator db | RER | kilogram |  | technosphere | suspension, for lorry | glider
treatment of tyre wear emissions, lorry | -9.8215e-07 | carculator db | RER | kilogram |  | technosphere | tyre wear emissions, lorry | direct - non-exhaust
retarder, for lorry | 1.2957e-06 | carculator db | RER | kilogram |  | technosphere | retarder, for lorry | powertrain
other components, for electric lorry | 2.2615e-05 | carculator db | RER | kilogram |  | technosphere | other components, for electric lorry | glider
market for refrigerant R134a | 7.7941e-07 | carculator db | GLO | kilogram |  | technosphere | refrigerant R134a | other
noise, octave 4, day time, rural | 0.003709 | biosphere3 | None | joule | octave 4::day time::rural | biosphere |  | direct - exhaust
Ancillary BoP | 3.0752e-06 | carculator db | GLO | kilogram |  | technosphere | Ancillary BoP | energy storage
treatment of used bus | -1.9841e-08 | carculator db | CH | unit |  | technosphere | used bus | other
transmission, for lorry | 5.6148e-06 | carculator db | RER | kilogram |  | technosphere | transmission, for lorry | powertrain
noise, octave 7, day time, rural | 0.00033098 | biosphere3 | None | joule | octave 7::day time::rural | biosphere |  | direct - exhaust
noise, octave 2, day time, rural | 0.002209 | biosphere3 | None | joule | octave 2::day time::rural | biosphere |  | direct - exhaust
noise, octave 1, day time, suburban | 0.0078932 | biosphere3 | None | joule | octave 1::day time::suburban | biosphere |  | direct - exhaust
maintenance, bus | 1.9841e-08 | carculator db | CH | unit |  | technosphere | maintenance, bus | other
treatment of brake wear emissions, lorry | -8.2324e-08 | carculator db | RER | kilogram |  | technosphere | brake wear emissions, lorry | direct - non-exhaust
noise, octave 3, day time, rural | 0.0016702 | biosphere3 | None | joule | octave 3::day time::rural | biosphere |  | direct - exhaust
Battery cell, NMC-111 | 7.1388e-07 | carculator db | GLO | kilogram |  | technosphere | Battery cell | energy storage
noise, octave 7, day time, suburban | 0.00037351 | biosphere3 | None | joule | octave 7::day time::suburban | biosphere |  | direct - exhaust
noise, octave 1, day time, rural | 0.0067861 | biosphere3 | None | joule | octave 1::day time::rural | biosphere |  | direct - exhaust
noise, octave 6, day time, rural | 0.001379 | biosphere3 | None | joule | octave 6::day time::rural | biosphere |  | direct - exhaust
frame, blanks and saddle, for lorry | 0.00020354 | carculator db | RER | kilogram |  | technosphere | frame, blanks and saddle, for lorry | glider
noise, octave 6, day time, suburban | 0.0017214 | biosphere3 | None | joule | octave 6::day time::suburban | biosphere |  | direct - exhaust
market for road | 0.00023696 | carculator db | GLO | meter-year |  | technosphere | road | road
Ethane, 1,1,1,2-tetrafluoro-, HFC-134a | 7.7941e-07 | biosphere3 | None | kilogram | air | biosphere |  | other
noise, octave 8, day time, rural | 0.00017818 | biosphere3 | None | joule | octave 8::day time::rural | biosphere |  | direct - exhaust
noise, octave 4, day time, suburban | 0.0029854 | biosphere3 | None | joule | octave 4::day time::suburban | biosphere |  | direct - exhaust
noise, octave 5, day time, rural | 0.0074084 | biosphere3 | None | joule | octave 5::day time::rural | biosphere |  | direct - exhaust
market for converter, for electric passenger car | 4.9603e-07 | carculator db | GLO | kilogram |  | technosphere | converter, for electric passenger car | energy storage
Stack | 7.8099e-06 | carculator db | GLO | kilowatt |  | technosphere | Stack | energy storage
noise, octave 2, day time, suburban | 0.0027682 | biosphere3 | None | joule | octave 2::day time::suburban | biosphere |  | direct - exhaust
gearbox, for lorry | 3.8871e-06 | carculator db | RER | kilogram |  | technosphere | gearbox, for lorry | powertrain
Essential BoP | 7.4683e-06 | carculator db | GLO | kilogram |  | technosphere | Essential BoP | energy storage
Fuel tank, compressed hydrogen gas, 700bar | 5.6556e-06 | carculator db | GLO | kilogram |  | technosphere | Fuel tank, compressed hydrogen gas, 700bar | energy storage
Battery BoP | 3.5694e-07 | carculator db | GLO | kilogram |  | technosphere | Battery BoP | energy storage
Glider lightweighting | 2.8495e-05 | carculator db | GLO | kilogram |  | technosphere | Glider lightweighting | glider
power electronics, for lorry | 5.6746e-06 | carculator db | RER | kilogram |  | technosphere | power electronics, for lorry | powertrain
noise, octave 3, day time, suburban | 0.0023449 | biosphere3 | None | joule | octave 3::day time::suburban | biosphere |  | direct - exhaust
fuel supply for hydrogen vehicles, 2030 | 0.0015853 | carculator db | CH | kilogram |  | technosphere | fuel | energy chain
transport, passenger bus, fuel cell, 13m double deck coach bus, 2030, EURO-VI | 1 | carculator db | CH | passenger-kilometer |  | production | transport, passenger bus, EURO-VI | other
market for transport, freight train | 3.9146e-06 | ecoinvent | CH | ton kilometer |  | technosphere | transport, freight train | other
market for transport, freight, lorry >32 metric ton, EURO4 | 3.2622e-07 | ecoinvent | RER | ton kilometer |  | technosphere | transport, freight, lorry >32 metric ton, EURO4 | other
Activity | transport, passenger bus, fuel cell, 13m double deck coach bus, 2040, EURO-VI
location | CH
production amount | 1
reference product | transport, passenger bus, EURO-VI
type | process
unit | passenger-kilometer
worksheet name | None
source | Sacchi, R., Bauer, C., and Cox, B. Does size matter? The influence of size, load factor, range autonomy and application type on the Life Cycle Assessment of current and future trucks. Environmental Science and Technology.
description | Cradle-to-grave life cycle inventory of the transport activity using a heavy duty truck over 1 km. carculator_bus is a open-source parametrized truck model that produces life cycle inventories for any desired set of parameters value (lifetime, load factor, power, battery size, fuel blend, etc.): to produce your own inventories, go to https://github.com/romainsacchi/carculator_bus or contact carculator@psi.ch.
special remark
comment | Electric motor power: 254 [kW]. Km over lifetime: 1200000 [km]. Yearly mileage: 68000 [km/year]. Daily distance driven: 508 [km]. Daily operating time: 9 [hours]. Tank-to-wheel efficiency: 39 [%]. Tank-to-wheel energy consumption: 7036 [kj/km]. Fuel cell system efficiency: 50 [%]. Fuel tank capacity: 994 [kWh]. Maximum passenger capacity: 70 [unit]. Number of passengers onboard: 42 [unit]. Curb mass (excl. driver and cargo): 13592 [kg]. Driving mass (incl. driver and cargo): 17456 [kg].
Exchanges
name | amount | database | location | unit | categories | type | reference product | tag
treatment of road wear emissions, lorry | -9.8215e-07 | carculator db | RER | kilogram |  | technosphere | road wear emissions, lorry | direct - non-exhaust
market for power distribution unit, for electric passenger car | 7.1429e-07 | carculator db | GLO | kilogram |  | technosphere | power distribution unit, for electric passenger car | energy storage
noise, octave 8, day time, suburban | 0.0002036 | biosphere3 | None | joule | octave 8::day time::suburban | biosphere |  | direct - exhaust
market for road maintenance | 3.0714e-05 | carculator db | RER | meter-year |  | technosphere | road maintenance | road
market for inverter, for electric passenger car | 3.3188e-07 | carculator db | GLO | kilogram |  | technosphere | inverter, for electric passenger car | energy storage
tires and wheels, for lorry | 1.7877e-05 | carculator db | RER | kilogram |  | technosphere | tires and wheels, for lorry | glider
noise, octave 5, day time, suburban | 0.0084984 | biosphere3 | None | joule | octave 5::day time::suburban | biosphere |  | direct - exhaust
market for electric motor, electric passenger car | 3.5573e-06 | carculator db | GLO | kilogram |  | technosphere | electric motor, electric passenger car | powertrain
suspension, for lorry | 5.4722e-05 | carculator db | RER | kilogram |  | technosphere | suspension, for lorry | glider
treatment of tyre wear emissions, lorry | -9.8215e-07 | carculator db | RER | kilogram |  | technosphere | tyre wear emissions, lorry | direct - non-exhaust
retarder, for lorry | 1.2957e-06 | carculator db | RER | kilogram |  | technosphere | retarder, for lorry | powertrain
other components, for electric lorry | 2.2615e-05 | carculator db | RER | kilogram |  | technosphere | other components, for electric lorry | glider
market for refrigerant R134a | 7.7941e-07 | carculator db | GLO | kilogram |  | technosphere | refrigerant R134a | other
noise, octave 4, day time, rural | 0.003709 | biosphere3 | None | joule | octave 4::day time::rural | biosphere |  | direct - exhaust
Ancillary BoP | 2.3893e-06 | carculator db | GLO | kilogram |  | technosphere | Ancillary BoP | energy storage
treatment of used bus | -1.9841e-08 | carculator db | CH | unit |  | technosphere | used bus | other
transmission, for lorry | 5.6148e-06 | carculator db | RER | kilogram |  | technosphere | transmission, for lorry | powertrain
noise, octave 7, day time, rural | 0.00033098 | biosphere3 | None | joule | octave 7::day time::rural | biosphere |  | direct - exhaust
noise, octave 2, day time, rural | 0.002209 | biosphere3 | None | joule | octave 2::day time::rural | biosphere |  | direct - exhaust
noise, octave 1, day time, suburban | 0.0078932 | biosphere3 | None | joule | octave 1::day time::suburban | biosphere |  | direct - exhaust
maintenance, bus | 1.9841e-08 | carculator db | CH | unit |  | technosphere | maintenance, bus | other
treatment of brake wear emissions, lorry | -8.2324e-08 | carculator db | RER | kilogram |  | technosphere | brake wear emissions, lorry | direct - non-exhaust
noise, octave 3, day time, rural | 0.0016702 | biosphere3 | None | joule | octave 3::day time::rural | biosphere |  | direct - exhaust
Battery cell, NMC-111 | 8.6279e-07 | carculator db | GLO | kilogram |  | technosphere | Battery cell | energy storage
noise, octave 7, day time, suburban | 0.00037351 | biosphere3 | None | joule | octave 7::day time::suburban | biosphere |  | direct - exhaust
noise, octave 1, day time, rural | 0.0067861 | biosphere3 | None | joule | octave 1::day time::rural | biosphere |  | direct - exhaust
noise, octave 6, day time, rural | 0.001379 | biosphere3 | None | joule | octave 6::day time::rural | biosphere |  | direct - exhaust
frame, blanks and saddle, for lorry | 0.00020354 | carculator db | RER | kilogram |  | technosphere | frame, blanks and saddle, for lorry | glider
noise, octave 6, day time, suburban | 0.0017214 | biosphere3 | None | joule | octave 6::day time::suburban | biosphere |  | direct - exhaust
market for road | 0.00022319 | carculator db | GLO | meter-year |  | technosphere | road | road
Ethane, 1,1,1,2-tetrafluoro-, HFC-134a | 7.7941e-07 | biosphere3 | None | kilogram | air | biosphere |  | other
noise, octave 8, day time, rural | 0.00017818 | biosphere3 | None | joule | octave 8::day time::rural | biosphere |  | direct - exhaust
noise, octave 4, day time, suburban | 0.0029854 | biosphere3 | None | joule | octave 4::day time::suburban | biosphere |  | direct - exhaust
noise, octave 5, day time, rural | 0.0074084 | biosphere3 | None | joule | octave 5::day time::rural | biosphere |  | direct - exhaust
market for converter, for electric passenger car | 4.7123e-07 | carculator db | GLO | kilogram |  | technosphere | converter, for electric passenger car | energy storage
Stack | 6.3714e-06 | carculator db | GLO | kilowatt |  | technosphere | Stack | energy storage
noise, octave 2, day time, suburban | 0.0027682 | biosphere3 | None | joule | octave 2::day time::suburban | biosphere |  | direct - exhaust
gearbox, for lorry | 3.8871e-06 | carculator db | RER | kilogram |  | technosphere | gearbox, for lorry | powertrain
Essential BoP | 5.575e-06 | carculator db | GLO | kilogram |  | technosphere | Essential BoP | energy storage
Fuel tank, compressed hydrogen gas, 700bar | 5.4647e-06 | carculator db | GLO | kilogram |  | technosphere | Fuel tank, compressed hydrogen gas, 700bar | energy storage
Battery BoP | 3.8826e-07 | carculator db | GLO | kilogram |  | technosphere | Battery BoP | energy storage
Glider lightweighting | 4.0707e-05 | carculator db | GLO | kilogram |  | technosphere | Glider lightweighting | glider
power electronics, for lorry | 5.6746e-06 | carculator db | RER | kilogram |  | technosphere | power electronics, for lorry | powertrain
noise, octave 3, day time, suburban | 0.0023449 | biosphere3 | None | joule | octave 3::day time::suburban | biosphere |  | direct - exhaust
fuel supply for hydrogen vehicles, 2040 | 0.0013961 | carculator db | CH | kilogram |  | technosphere | fuel | energy chain
transport, passenger bus, fuel cell, 13m double deck coach bus, 2040, EURO-VI | 1 | carculator db | CH | passenger-kilometer |  | production | transport, passenger bus, EURO-VI | other
market for transport, freight train | 3.5125e-06 | ecoinvent | CH | ton kilometer |  | technosphere | transport, freight train | other
market for transport, freight, lorry >32 metric ton, EURO4 | 2.927e-07 | ecoinvent | RER | ton kilometer |  | technosphere | transport, freight, lorry >32 metric ton, EURO4 | other
Activity | transport, passenger bus, fuel cell, 13m double deck coach bus, 2050, EURO-VI
location | CH
production amount | 1
reference product | transport, passenger bus, EURO-VI
type | process
unit | passenger-kilometer
worksheet name | None
source | Sacchi, R., Bauer, C., and Cox, B. Does size matter? The influence of size, load factor, range autonomy and application type on the Life Cycle Assessment of current and future trucks. Environmental Science and Technology.
description | Cradle-to-grave life cycle inventory of the transport activity using a heavy duty truck over 1 km. carculator_bus is a open-source parametrized truck model that produces life cycle inventories for any desired set of parameters value (lifetime, load factor, power, battery size, fuel blend, etc.): to produce your own inventories, go to https://github.com/romainsacchi/carculator_bus or contact carculator@psi.ch.
special remark
comment | Electric motor power: 231 [kW]. Km over lifetime: 1200000 [km]. Yearly mileage: 68000 [km/year]. Daily distance driven: 508 [km]. Daily operating time: 9 [hours]. Tank-to-wheel efficiency: 39 [%]. Tank-to-wheel energy consumption: 6386 [kj/km]. Fuel cell system efficiency: 51 [%]. Fuel tank capacity: 902 [kWh]. Maximum passenger capacity: 70 [unit]. Number of passengers onboard: 42 [unit]. Curb mass (excl. driver and cargo): 12357 [kg]. Driving mass (incl. driver and cargo): 16221 [kg].
Exchanges
name | amount | database | location | unit | categories | type | reference product | tag
treatment of road wear emissions, lorry | -9.8215e-07 | carculator db | RER | kilogram |  | technosphere | road wear emissions, lorry | direct - non-exhaust
market for power distribution unit, for electric passenger car | 7.1429e-07 | carculator db | GLO | kilogram |  | technosphere | power distribution unit, for electric passenger car | energy storage
noise, octave 8, day time, suburban | 0.0002036 | biosphere3 | None | joule | octave 8::day time::suburban | biosphere |  | direct - exhaust
market for road maintenance | 3.0714e-05 | carculator db | RER | meter-year |  | technosphere | road maintenance | road
market for inverter, for electric passenger car | 3.0488e-07 | carculator db | GLO | kilogram |  | technosphere | inverter, for electric passenger car | energy storage
tires and wheels, for lorry | 1.7877e-05 | carculator db | RER | kilogram |  | technosphere | tires and wheels, for lorry | glider
noise, octave 5, day time, suburban | 0.0084984 | biosphere3 | None | joule | octave 5::day time::suburban | biosphere |  | direct - exhaust
market for electric motor, electric passenger car | 2.9694e-06 | carculator db | GLO | kilogram |  | technosphere | electric motor, electric passenger car | powertrain
suspension, for lorry | 5.4722e-05 | carculator db | RER | kilogram |  | technosphere | suspension, for lorry | glider
treatment of tyre wear emissions, lorry | -9.8215e-07 | carculator db | RER | kilogram |  | technosphere | tyre wear emissions, lorry | direct - non-exhaust
retarder, for lorry | 1.2957e-06 | carculator db | RER | kilogram |  | technosphere | retarder, for lorry | powertrain
other components, for electric lorry | 2.2615e-05 | carculator db | RER | kilogram |  | technosphere | other components, for electric lorry | glider
market for refrigerant R134a | 7.7941e-07 | carculator db | GLO | kilogram |  | technosphere | refrigerant R134a | other
noise, octave 4, day time, rural | 0.003709 | biosphere3 | None | joule | octave 4::day time::rural | biosphere |  | direct - exhaust
Ancillary BoP | 1.474e-06 | carculator db | GLO | kilogram |  | technosphere | Ancillary BoP | energy storage
treatment of used bus | -1.9841e-08 | carculator db | CH | unit |  | technosphere | used bus | other
transmission, for lorry | 5.6148e-06 | carculator db | RER | kilogram |  | technosphere | transmission, for lorry | powertrain
noise, octave 7, day time, rural | 0.00033098 | biosphere3 | None | joule | octave 7::day time::rural | biosphere |  | direct - exhaust
noise, octave 2, day time, rural | 0.002209 | biosphere3 | None | joule | octave 2::day time::rural | biosphere |  | direct - exhaust
noise, octave 1, day time, suburban | 0.0078932 | biosphere3 | None | joule | octave 1::day time::suburban | biosphere |  | direct - exhaust
maintenance, bus | 1.9841e-08 | carculator db | CH | unit |  | technosphere | maintenance, bus | other
treatment of brake wear emissions, lorry | -8.2324e-08 | carculator db | RER | kilogram |  | technosphere | brake wear emissions, lorry | direct - non-exhaust
noise, octave 3, day time, rural | 0.0016702 | biosphere3 | None | joule | octave 3::day time::rural | biosphere |  | direct - exhaust
Battery cell, NMC-111 | 6.4647e-07 | carculator db | GLO | kilogram |  | technosphere | Battery cell | energy storage
noise, octave 7, day time, suburban | 0.00037351 | biosphere3 | None | joule | octave 7::day time::suburban | biosphere |  | direct - exhaust
noise, octave 1, day time, rural | 0.0067861 | biosphere3 | None | joule | octave 1::day time::rural | biosphere |  | direct - exhaust
noise, octave 6, day time, rural | 0.001379 | biosphere3 | None | joule | octave 6::day time::rural | biosphere |  | direct - exhaust
frame, blanks and saddle, for lorry | 0.00020354 | carculator db | RER | kilogram |  | technosphere | frame, blanks and saddle, for lorry | glider
noise, octave 6, day time, suburban | 0.0017214 | biosphere3 | None | joule | octave 6::day time::suburban | biosphere |  | direct - exhaust
market for road | 0.0002074 | carculator db | GLO | meter-year |  | technosphere | road | road
Ethane, 1,1,1,2-tetrafluoro-, HFC-134a | 7.7941e-07 | biosphere3 | None | kilogram | air | biosphere |  | other
noise, octave 8, day time, rural | 0.00017818 | biosphere3 | None | joule | octave 8::day time::rural | biosphere |  | direct - exhaust
noise, octave 4, day time, suburban | 0.0029854 | biosphere3 | None | joule | octave 4::day time::suburban | biosphere |  | direct - exhaust
noise, octave 5, day time, rural | 0.0074084 | biosphere3 | None | joule | octave 5::day time::rural | biosphere |  | direct - exhaust
market for converter, for electric passenger car | 4.4767e-07 | carculator db | GLO | kilogram |  | technosphere | converter, for electric passenger car | energy storage
Stack | 3.4479e-06 | carculator db | GLO | kilowatt |  | technosphere | Stack | energy storage
noise, octave 2, day time, suburban | 0.0027682 | biosphere3 | None | joule | octave 2::day time::suburban | biosphere |  | direct - exhaust
gearbox, for lorry | 3.8871e-06 | carculator db | RER | kilogram |  | technosphere | gearbox, for lorry | powertrain
Essential BoP | 3.4392e-06 | carculator db | GLO | kilogram |  | technosphere | Essential BoP | energy storage
Fuel tank, compressed hydrogen gas, 700bar | 5.2633e-06 | carculator db | GLO | kilogram |  | technosphere | Fuel tank, compressed hydrogen gas, 700bar | energy storage
Battery BoP | 2.5859e-07 | carculator db | GLO | kilogram |  | technosphere | Battery BoP | energy storage
Glider lightweighting | 5.4955e-05 | carculator db | GLO | kilogram |  | technosphere | Glider lightweighting | glider
power electronics, for lorry | 5.6746e-06 | carculator db | RER | kilogram |  | technosphere | power electronics, for lorry | powertrain
noise, octave 3, day time, suburban | 0.0023449 | biosphere3 | None | joule | octave 3::day time::suburban | biosphere |  | direct - exhaust
fuel supply for hydrogen vehicles, 2050 | 0.0012671 | carculator db | CH | kilogram |  | technosphere | fuel | energy chain
transport, passenger bus, fuel cell, 13m double deck coach bus, 2050, EURO-VI | 1 | carculator db | CH | passenger-kilometer |  | production | transport, passenger bus, EURO-VI | other
market for transport, freight train | 3.1294e-06 | ecoinvent | CH | ton kilometer |  | technosphere | transport, freight train | other
market for transport, freight, lorry >32 metric ton, EURO4 | 2.6078e-07 | ecoinvent | RER | ton kilometer |  | technosphere | transport, freight, lorry >32 metric ton, EURO4 | other
Activity | transport, passenger bus, diesel hybrid, 13m double deck coach bus, 2020, EURO-VI
location | CH
production amount | 1
reference product | transport, passenger bus, EURO-VI
type | process
unit | passenger-kilometer
worksheet name | None
source | Sacchi, R., Bauer, C., and Cox, B. Does size matter? The influence of size, load factor, range autonomy and application type on the Life Cycle Assessment of current and future trucks. Environmental Science and Technology.
description | Cradle-to-grave life cycle inventory of the transport activity using a heavy duty truck over 1 km. carculator_bus is a open-source parametrized truck model that produces life cycle inventories for any desired set of parameters value (lifetime, load factor, power, battery size, fuel blend, etc.): to produce your own inventories, go to https://github.com/romainsacchi/carculator_bus or contact carculator@psi.ch.
special remark
comment | Combustion engine power: 213 [kW]. Electric motor power: 105 [kW]. Power share from combustion engine: 67 [%]. Km over lifetime: 1200000 [km]. Yearly mileage: 68000 [km/year]. Daily distance driven: 508 [km]. Daily operating time: 9 [hours]. Tank-to-wheel efficiency: 27 [%]. Tank-to-wheel energy consumption: 11086 [kj/km]. Fuel tank capacity: 1958 [kWh]. Maximum passenger capacity: 70 [unit]. Number of passengers onboard: 42 [unit]. Curb mass (excl. driver and cargo): 17005 [kg]. Driving mass (incl. driver and cargo): 20869 [kg].
Exchanges
name | amount | database | location | unit | categories | type | reference product | tag
treatment of road wear emissions, lorry | -9.8215e-07 | carculator db | RER | kilogram |  | technosphere | road wear emissions, lorry | direct - non-exhaust
Carbon monoxide, fossil | 2.0016e-06 | biosphere3 | None | kilogram | air::low population density, long-term | biosphere |  | direct - exhaust
market for power distribution unit, for electric passenger car | 7.1429e-07 | carculator db | GLO | kilogram |  | technosphere | power distribution unit, for electric passenger car | energy storage
Chromium VI | 1.3995e-13 | biosphere3 | None | kilogram | air::low population density, long-term | biosphere |  | direct - exhaust
Selenium | 3.0229e-13 | biosphere3 | None | kilogram | air::non-urban air or from high stacks | biosphere |  | direct - exhaust
Heptane | 9.2627e-09 | biosphere3 | None | kilogram | air::low population density, long-term | biosphere |  | other
Benzene | 2.6283e-09 | biosphere3 | None | kilogram | air::low population density, long-term | biosphere |  | direct - exhaust
Arsenic | 3.0229e-13 | biosphere3 | None | kilogram | air::non-urban air or from high stacks | biosphere |  | other
market for road maintenance | 3.0714e-05 | carculator db | RER | meter-year |  | technosphere | road maintenance | road
market for inverter, for electric passenger car | 1.92e-07 | carculator db | GLO | kilogram |  | technosphere | inverter, for electric passenger car | energy storage
tires and wheels, for lorry | 1.7877e-05 | carculator db | RER | kilogram |  | technosphere | tires and wheels, for lorry | glider
Sulfur dioxide | 2.0814e-07 | biosphere3 | None | kilogram | air | biosphere |  | direct - exhaust
Zinc | 4.0685e-09 | biosphere3 | None | kilogram | air::low population density, long-term | biosphere |  | direct - exhaust
other components, for hybrid electric lorry | 2.2615e-05 | carculator db | RER | kilogram |  | technosphere | other components, for hybrid electric lorry | glider
market for electric motor, electric passenger car | 1.1073e-06 | carculator db | GLO | kilogram |  | technosphere | electric motor, electric passenger car | powertrain
suspension, for lorry | 5.4722e-05 | carculator db | RER | kilogram |  | technosphere | suspension, for lorry | glider
Carbon dioxide, from soil or biomass stock | 5.6916e-10 | biosphere3 | None | kilogram | air | biosphere |  | energy chain
Ammonia | 9.4706e-07 | biosphere3 | None | kilogram | air::low population density, long-term | biosphere |  | direct - exhaust
Benzene | 3.3966e-09 | biosphere3 | None | kilogram | air::non-urban air or from high stacks | biosphere |  | direct - exhaust
Pentane | 1.8525e-09 | biosphere3 | None | kilogram | air::low population density, long-term | biosphere |  | other
Acrolein | 5.465e-08 | biosphere3 | None | kilogram | air::low population density, long-term | biosphere |  | other
Zinc | 5.2578e-09 | biosphere3 | None | kilogram | air::non-urban air or from high stacks | biosphere |  | direct - exhaust
treatment of tyre wear emissions, lorry | -9.8215e-07 | carculator db | RER | kilogram |  | technosphere | tyre wear emissions, lorry | direct - non-exhaust
Ethane | 1.197e-09 | biosphere3 | None | kilogram | air::non-urban air or from high stacks | biosphere |  | other
retarder, for lorry | 1.2957e-06 | carculator db | RER | kilogram |  | technosphere | retarder, for lorry | powertrain
market for refrigerant R134a | 7.7941e-07 | carculator db | GLO | kilogram |  | technosphere | refrigerant R134a | other
Methane, fossil | 4.8814e-09 | biosphere3 | None | kilogram | air::non-urban air or from high stacks | biosphere |  | direct - exhaust
Copper | 4.9481e-11 | biosphere3 | None | kilogram | air::low population density, long-term | biosphere |  | energy storage
Nickel | 2.6612e-11 | biosphere3 | None | kilogram | air::non-urban air or from high stacks | biosphere |  | direct - exhaust
exhaust system, for lorry | 3.0357e-06 | carculator db | RER | kilogram |  | technosphere | exhaust system, for lorry | powertrain
Arsenic | 2.3391e-13 | biosphere3 | None | kilogram | air::low population density, long-term | biosphere |  | other
Particulates, < 2.5 um | 3.4412e-07 | biosphere3 | None | kilogram | air::non-urban air or from high stacks | biosphere |  | direct - exhaust
treatment of used bus | -1.9841e-08 | carculator db | CH | unit |  | technosphere | used bus | other
Selenium | 2.3391e-13 | biosphere3 | None | kilogram | air::low population density, long-term | biosphere |  | direct - exhaust
Propane | 3.0876e-09 | biosphere3 | None | kilogram | air::low population density, long-term | biosphere |  | other
transmission, for lorry | 5.6148e-06 | carculator db | RER | kilogram |  | technosphere | transmission, for lorry | powertrain
Nitrogen oxides | 3.4196e-05 | biosphere3 | None | kilogram | air::non-urban air or from high stacks | biosphere |  | direct - exhaust
Copper | 6.3946e-11 | biosphere3 | None | kilogram | air::non-urban air or from high stacks | biosphere |  | energy storage
maintenance, bus | 1.9841e-08 | carculator db | CH | unit |  | technosphere | maintenance, bus | other
Propane | 3.9902e-09 | biosphere3 | None | kilogram | air::non-urban air or from high stacks | biosphere |  | other
Cadmium | 2.6224e-11 | biosphere3 | None | kilogram | air::non-urban air or from high stacks | biosphere |  | direct - exhaust
PAH, polycyclic aromatic hydrocarbons | 1.8293e-10 | biosphere3 | None | kilogram | air::low population density, long-term | biosphere |  | direct - exhaust
Ethane | 9.2627e-10 | biosphere3 | None | kilogram | air::low population density, long-term | biosphere |  | other
treatment of brake wear emissions, lorry | -8.2324e-08 | carculator db | RER | kilogram |  | technosphere | brake wear emissions, lorry | direct - non-exhaust
PAH, polycyclic aromatic hydrocarbons | 2.3641e-10 | biosphere3 | None | kilogram | air::non-urban air or from high stacks | biosphere |  | direct - exhaust
Butane | 4.6314e-09 | biosphere3 | None | kilogram | air::low population density, long-term | biosphere |  | other
Methane, fossil | 3.7772e-09 | biosphere3 | None | kilogram | air::low population density, long-term | biosphere |  | direct - exhaust
Benzaldehyde | 5.4665e-08 | biosphere3 | None | kilogram | air::non-urban air or from high stacks | biosphere |  | other
Chromium | 9.0558e-11 | biosphere3 | None | kilogram | air::non-urban air or from high stacks | biosphere |  | direct - exhaust
Nickel | 2.0592e-11 | biosphere3 | None | kilogram | air::low population density, long-term | biosphere |  | direct - exhaust
Particulates, < 2.5 um | 2.6628e-07 | biosphere3 | None | kilogram | air::low population density, long-term | biosphere |  | direct - exhaust
Butane | 5.9852e-09 | biosphere3 | None | kilogram | air::non-urban air or from high stacks | biosphere |  | other
o-Xylene | 1.235e-08 | biosphere3 | None | kilogram | air::low population density, long-term | biosphere |  | other
Battery cell, NMC-111 | 1.0439e-06 | carculator db | GLO | kilogram |  | technosphere | Battery cell | energy storage
Nitrogen oxides | 2.6461e-05 | biosphere3 | None | kilogram | air::low population density, long-term | biosphere |  | direct - exhaust
fuel tank, for diesel vehicle | 1.3074e-06 | carculator db | RER | kilogram |  | technosphere | fuel tank | energy storage
frame, blanks and saddle, for lorry | 0.00020354 | carculator db | RER | kilogram |  | technosphere | frame, blanks and saddle, for lorry | glider
market for road | 0.00026684 | carculator db | GLO | meter-year |  | technosphere | road | road
o-Xylene | 1.5961e-08 | biosphere3 | None | kilogram | air::non-urban air or from high stacks | biosphere |  | other
Toluene | 3.9902e-10 | biosphere3 | None | kilogram | air::non-urban air or from high stacks | biosphere |  | other
Ethane, 1,1,1,2-tetrafluoro-, HFC-134a | 7.7941e-07 | biosphere3 | None | kilogram | air | biosphere |  | other
Cadmium | 2.0292e-11 | biosphere3 | None | kilogram | air::low population density, long-term | biosphere |  | direct - exhaust
Dinitrogen monoxide | 2.5102e-06 | biosphere3 | None | kilogram | air::low population density, long-term | biosphere |  | direct - exhaust
Mercury | 1.6019e-11 | biosphere3 | None | kilogram | air::non-urban air or from high stacks | biosphere |  | direct - exhaust
Dinitrogen monoxide | 3.244e-06 | biosphere3 | None | kilogram | air::non-urban air or from high stacks | biosphere |  | direct - exhaust
Acetaldehyde | 1.8235e-07 | biosphere3 | None | kilogram | air::non-urban air or from high stacks | biosphere |  | other
NMVOC, non-methane volatile organic compounds, unspecified origin | 1.5361e-07 | biosphere3 | None | kilogram | air::low population density, long-term | biosphere |  | direct - exhaust
Formaldehyde | 2.5936e-07 | biosphere3 | None | kilogram | air::low population density, long-term | biosphere |  | other
Styrene | 2.2345e-08 | biosphere3 | None | kilogram | air::non-urban air or from high stacks | biosphere |  | other
Benzaldehyde | 4.23e-08 | biosphere3 | None | kilogram | air::low population density, long-term | biosphere |  | other
Formaldehyde | 3.3517e-07 | biosphere3 | None | kilogram | air::non-urban air or from high stacks | biosphere |  | other
Carbon monoxide, fossil | 2.5867e-06 | biosphere3 | None | kilogram | air::non-urban air or from high stacks | biosphere |  | direct - exhaust
gearbox, for lorry | 3.8871e-06 | carculator db | RER | kilogram |  | technosphere | gearbox, for lorry | powertrain
m-Xylene | 3.0258e-08 | biosphere3 | None | kilogram | air::low population density, long-term | biosphere |  | other
Chromium VI | 1.8086e-13 | biosphere3 | None | kilogram | air::non-urban air or from high stacks | biosphere |  | direct - exhaust
Chromium | 7.0073e-11 | biosphere3 | None | kilogram | air::low population density, long-term | biosphere |  | direct - exhaust
NMVOC, non-methane volatile organic compounds, unspecified origin | 1.9851e-07 | biosphere3 | None | kilogram | air::non-urban air or from high stacks | biosphere |  | direct - exhaust
Heptane | 1.197e-08 | biosphere3 | None | kilogram | air::non-urban air or from high stacks | biosphere |  | other
internal combustion engine, for lorry | 1.2861e-05 | carculator db | RER | kilogram |  | technosphere | internal combustion engine, for lorry | powertrain
Toluene | 3.0876e-10 | biosphere3 | None | kilogram | air::low population density, long-term | biosphere |  | other
Carbon dioxide, fossil | 0.032678 | biosphere3 | None | kilogram | air | biosphere |  | direct - exhaust
Acetaldehyde | 1.411e-07 | biosphere3 | None | kilogram | air::low population density, long-term | biosphere |  | other
m-Xylene | 3.9104e-08 | biosphere3 | None | kilogram | air::non-urban air or from high stacks | biosphere |  | other
Battery BoP | 5.2195e-07 | carculator db | GLO | kilogram |  | technosphere | Battery BoP | energy storage
Pentane | 2.3941e-09 | biosphere3 | None | kilogram | air::non-urban air or from high stacks | biosphere |  | other
Glider lightweighting | 4.0707e-06 | carculator db | GLO | kilogram |  | technosphere | Glider lightweighting | glider
power electronics, for lorry | 5.6746e-06 | carculator db | RER | kilogram |  | technosphere | power electronics, for lorry | powertrain
Ammonia | 1.2239e-06 | biosphere3 | None | kilogram | air::non-urban air or from high stacks | biosphere |  | direct - exhaust
Styrene | 1.729e-08 | biosphere3 | None | kilogram | air::low population density, long-term | biosphere |  | other
Mercury | 1.2395e-11 | biosphere3 | None | kilogram | air::low population density, long-term | biosphere |  | direct - exhaust
Acrolein | 7.0626e-08 | biosphere3 | None | kilogram | air::non-urban air or from high stacks | biosphere |  | other
fuel supply for diesel vehicles, 2020 | 0.010408 | carculator db | CH | kilogram |  | technosphere | fuel | energy chain
transport, passenger bus, diesel hybrid, 13m double deck coach bus, 2020, EURO-VI | 1 | carculator db | CH | passenger-kilometer |  | production | transport, passenger bus, EURO-VI | other
market for transport, freight train | 1.6758e-06 | ecoinvent | CH | ton kilometer |  | technosphere | transport, freight train | other
market for transport, freight, lorry >32 metric ton, EURO4 | 1.3965e-07 | ecoinvent | RER | ton kilometer |  | technosphere | transport, freight, lorry >32 metric ton, EURO4 | other
Activity | transport, passenger bus, diesel hybrid, 13m double deck coach bus, 2030, EURO-VI
location | CH
production amount | 1
reference product | transport, passenger bus, EURO-VI
type | process
unit | passenger-kilometer
worksheet name | None
source | Sacchi, R., Bauer, C., and Cox, B. Does size matter? The influence of size, load factor, range autonomy and application type on the Life Cycle Assessment of current and future trucks. Environmental Science and Technology.
description | Cradle-to-grave life cycle inventory of the transport activity using a heavy duty truck over 1 km. carculator_bus is a open-source parametrized truck model that produces life cycle inventories for any desired set of parameters value (lifetime, load factor, power, battery size, fuel blend, etc.): to produce your own inventories, go to https://github.com/romainsacchi/carculator_bus or contact carculator@psi.ch.
special remark
comment | Combustion engine power: 187 [kW]. Electric motor power: 92 [kW]. Power share from combustion engine: 67 [%]. Km over lifetime: 1200000 [km]. Yearly mileage: 68000 [km/year]. Daily distance driven: 508 [km]. Daily operating time: 9 [hours]. Tank-to-wheel efficiency: 27 [%]. Tank-to-wheel energy consumption: 9942 [kj/km]. Fuel tank capacity: 1756 [kWh]. Maximum passenger capacity: 70 [unit]. Number of passengers onboard: 42 [unit]. Curb mass (excl. driver and cargo): 14954 [kg]. Driving mass (incl. driver and cargo): 18818 [kg].
Exchanges
name | amount | database | location | unit | categories | type | reference product | tag
treatment of road wear emissions, lorry | -9.8215e-07 | carculator db | RER | kilogram |  | technosphere | road wear emissions, lorry | direct - non-exhaust
Carbon monoxide, fossil | 1.797e-06 | biosphere3 | None | kilogram | air::low population density, long-term | biosphere |  | direct - exhaust
market for power distribution unit, for electric passenger car | 7.1429e-07 | carculator db | GLO | kilogram |  | technosphere | power distribution unit, for electric passenger car | energy storage
Chromium VI | 1.2564e-13 | biosphere3 | None | kilogram | air::low population density, long-term | biosphere |  | direct - exhaust
Selenium | 2.7091e-13 | biosphere3 | None | kilogram | air::non-urban air or from high stacks | biosphere |  | direct - exhaust
Heptane | 8.3161e-09 | biosphere3 | None | kilogram | air::low population density, long-term | biosphere |  | other
Benzene | 2.3597e-09 | biosphere3 | None | kilogram | air::low population density, long-term | biosphere |  | direct - exhaust
Arsenic | 2.7091e-13 | biosphere3 | None | kilogram | air::non-urban air or from high stacks | biosphere |  | other
market for road maintenance | 3.0714e-05 | carculator db | RER | meter-year |  | technosphere | road maintenance | road
market for inverter, for electric passenger car | 1.7866e-07 | carculator db | GLO | kilogram |  | technosphere | inverter, for electric passenger car | energy storage
tires and wheels, for lorry | 1.7877e-05 | carculator db | RER | kilogram |  | technosphere | tires and wheels, for lorry | glider
Sulfur dioxide | 1.862e-07 | biosphere3 | None | kilogram | air | biosphere |  | direct - exhaust
Zinc | 3.6526e-09 | biosphere3 | None | kilogram | air::low population density, long-term | biosphere |  | direct - exhaust
other components, for hybrid electric lorry | 2.2615e-05 | carculator db | RER | kilogram |  | technosphere | other components, for hybrid electric lorry | glider
market for electric motor, electric passenger car | 1.0029e-06 | carculator db | GLO | kilogram |  | technosphere | electric motor, electric passenger car | powertrain
suspension, for lorry | 5.4722e-05 | carculator db | RER | kilogram |  | technosphere | suspension, for lorry | glider
Carbon dioxide, from soil or biomass stock | 1.8629e-07 | biosphere3 | None | kilogram | air | biosphere |  | energy chain
Ammonia | 8.5027e-07 | biosphere3 | None | kilogram | air::low population density, long-term | biosphere |  | direct - exhaust
Benzene | 3.0441e-09 | biosphere3 | None | kilogram | air::non-urban air or from high stacks | biosphere |  | direct - exhaust
Pentane | 1.6632e-09 | biosphere3 | None | kilogram | air::low population density, long-term | biosphere |  | other
Acrolein | 4.9065e-08 | biosphere3 | None | kilogram | air::low population density, long-term | biosphere |  | other
Zinc | 4.712e-09 | biosphere3 | None | kilogram | air::non-urban air or from high stacks | biosphere |  | direct - exhaust
treatment of tyre wear emissions, lorry | -9.8215e-07 | carculator db | RER | kilogram |  | technosphere | tyre wear emissions, lorry | direct - non-exhaust
Ethane | 1.0728e-09 | biosphere3 | None | kilogram | air::non-urban air or from high stacks | biosphere |  | other
retarder, for lorry | 1.2957e-06 | carculator db | RER | kilogram |  | technosphere | retarder, for lorry | powertrain
market for refrigerant R134a | 7.7941e-07 | carculator db | GLO | kilogram |  | technosphere | refrigerant R134a | other
Methane, fossil | 4.3747e-09 | biosphere3 | None | kilogram | air::non-urban air or from high stacks | biosphere |  | direct - exhaust
Copper | 4.4424e-11 | biosphere3 | None | kilogram | air::low population density, long-term | biosphere |  | energy storage
Nickel | 2.385e-11 | biosphere3 | None | kilogram | air::non-urban air or from high stacks | biosphere |  | direct - exhaust
exhaust system, for lorry | 3.0357e-06 | carculator db | RER | kilogram |  | technosphere | exhaust system, for lorry | powertrain
Arsenic | 2.1e-13 | biosphere3 | None | kilogram | air::low population density, long-term | biosphere |  | other
Particulates, < 2.5 um | 3.084e-07 | biosphere3 | None | kilogram | air::non-urban air or from high stacks | biosphere |  | direct - exhaust
treatment of used bus | -1.9841e-08 | carculator db | CH | unit |  | technosphere | used bus | other
Selenium | 2.1e-13 | biosphere3 | None | kilogram | air::low population density, long-term | biosphere |  | direct - exhaust
Propane | 2.772e-09 | biosphere3 | None | kilogram | air::low population density, long-term | biosphere |  | other
transmission, for lorry | 5.6148e-06 | carculator db | RER | kilogram |  | technosphere | transmission, for lorry | powertrain
Nitrogen oxides | 3.0646e-05 | biosphere3 | None | kilogram | air::non-urban air or from high stacks | biosphere |  | direct - exhaust
Copper | 5.7308e-11 | biosphere3 | None | kilogram | air::non-urban air or from high stacks | biosphere |  | energy storage
maintenance, bus | 1.9841e-08 | carculator db | CH | unit |  | technosphere | maintenance, bus | other
Propane | 3.576e-09 | biosphere3 | None | kilogram | air::non-urban air or from high stacks | biosphere |  | other
Cadmium | 2.3502e-11 | biosphere3 | None | kilogram | air::non-urban air or from high stacks | biosphere |  | direct - exhaust
PAH, polycyclic aromatic hydrocarbons | 1.6423e-10 | biosphere3 | None | kilogram | air::low population density, long-term | biosphere |  | direct - exhaust
Ethane | 8.3161e-10 | biosphere3 | None | kilogram | air::low population density, long-term | biosphere |  | other
treatment of brake wear emissions, lorry | -8.2324e-08 | carculator db | RER | kilogram |  | technosphere | brake wear emissions, lorry | direct - non-exhaust
PAH, polycyclic aromatic hydrocarbons | 2.1187e-10 | biosphere3 | None | kilogram | air::non-urban air or from high stacks | biosphere |  | direct - exhaust
Butane | 4.158e-09 | biosphere3 | None | kilogram | air::low population density, long-term | biosphere |  | other
Methane, fossil | 3.3912e-09 | biosphere3 | None | kilogram | air::low population density, long-term | biosphere |  | direct - exhaust
Benzaldehyde | 4.8991e-08 | biosphere3 | None | kilogram | air::non-urban air or from high stacks | biosphere |  | other
Chromium | 8.1158e-11 | biosphere3 | None | kilogram | air::non-urban air or from high stacks | biosphere |  | direct - exhaust
Nickel | 1.8488e-11 | biosphere3 | None | kilogram | air::low population density, long-term | biosphere |  | direct - exhaust
Particulates, < 2.5 um | 2.3906e-07 | biosphere3 | None | kilogram | air::low population density, long-term | biosphere |  | direct - exhaust
Butane | 5.364e-09 | biosphere3 | None | kilogram | air::non-urban air or from high stacks | biosphere |  | other
o-Xylene | 1.1088e-08 | biosphere3 | None | kilogram | air::low population density, long-term | biosphere |  | other
Battery cell, NMC-111 | 9.1799e-07 | carculator db | GLO | kilogram |  | technosphere | Battery cell | energy storage
Nitrogen oxides | 2.3756e-05 | biosphere3 | None | kilogram | air::low population density, long-term | biosphere |  | direct - exhaust
fuel tank, for diesel vehicle | 1.2703e-06 | carculator db | RER | kilogram |  | technosphere | fuel tank | energy storage
frame, blanks and saddle, for lorry | 0.00020354 | carculator db | RER | kilogram |  | technosphere | frame, blanks and saddle, for lorry | glider
market for road | 0.00024061 | carculator db | GLO | meter-year |  | technosphere | road | road
o-Xylene | 1.4304e-08 | biosphere3 | None | kilogram | air::non-urban air or from high stacks | biosphere |  | other
Toluene | 3.576e-10 | biosphere3 | None | kilogram | air::non-urban air or from high stacks | biosphere |  | other
Ethane, 1,1,1,2-tetrafluoro-, HFC-134a | 7.7941e-07 | biosphere3 | None | kilogram | air | biosphere |  | other
Cadmium | 1.8218e-11 | biosphere3 | None | kilogram | air::low population density, long-term | biosphere |  | direct - exhaust
Dinitrogen monoxide | 2.2537e-06 | biosphere3 | None | kilogram | air::low population density, long-term | biosphere |  | direct - exhaust
Mercury | 1.4356e-11 | biosphere3 | None | kilogram | air::non-urban air or from high stacks | biosphere |  | direct - exhaust
Dinitrogen monoxide | 2.9073e-06 | biosphere3 | None | kilogram | air::non-urban air or from high stacks | biosphere |  | direct - exhaust
Acetaldehyde | 1.6342e-07 | biosphere3 | None | kilogram | air::non-urban air or from high stacks | biosphere |  | other
NMVOC, non-methane volatile organic compounds, unspecified origin | 1.3791e-07 | biosphere3 | None | kilogram | air::low population density, long-term | biosphere |  | direct - exhaust
Formaldehyde | 2.3285e-07 | biosphere3 | None | kilogram | air::low population density, long-term | biosphere |  | other
Styrene | 2.0026e-08 | biosphere3 | None | kilogram | air::non-urban air or from high stacks | biosphere |  | other
Benzaldehyde | 3.7977e-08 | biosphere3 | None | kilogram | air::low population density, long-term | biosphere |  | other
Formaldehyde | 3.0038e-07 | biosphere3 | None | kilogram | air::non-urban air or from high stacks | biosphere |  | other
Carbon monoxide, fossil | 2.3182e-06 | biosphere3 | None | kilogram | air::non-urban air or from high stacks | biosphere |  | direct - exhaust
gearbox, for lorry | 3.8871e-06 | carculator db | RER | kilogram |  | technosphere | gearbox, for lorry | powertrain
m-Xylene | 2.7166e-08 | biosphere3 | None | kilogram | air::low population density, long-term | biosphere |  | other
Chromium VI | 1.6208e-13 | biosphere3 | None | kilogram | air::non-urban air or from high stacks | biosphere |  | direct - exhaust
Chromium | 6.2912e-11 | biosphere3 | None | kilogram | air::low population density, long-term | biosphere |  | direct - exhaust
NMVOC, non-methane volatile organic compounds, unspecified origin | 1.779e-07 | biosphere3 | None | kilogram | air::non-urban air or from high stacks | biosphere |  | direct - exhaust
Heptane | 1.0728e-08 | biosphere3 | None | kilogram | air::non-urban air or from high stacks | biosphere |  | other
internal combustion engine, for lorry | 1.0907e-05 | carculator db | RER | kilogram |  | technosphere | internal combustion engine, for lorry | powertrain
Toluene | 2.772e-10 | biosphere3 | None | kilogram | air::low population density, long-term | biosphere |  | other
Carbon dioxide, fossil | 0.029233 | biosphere3 | None | kilogram | air | biosphere |  | direct - exhaust
Acetaldehyde | 1.2668e-07 | biosphere3 | None | kilogram | air::low population density, long-term | biosphere |  | other
m-Xylene | 3.5045e-08 | biosphere3 | None | kilogram | air::non-urban air or from high stacks | biosphere |  | other
Battery BoP | 4.5899e-07 | carculator db | GLO | kilogram |  | technosphere | Battery BoP | energy storage
Pentane | 2.1456e-09 | biosphere3 | None | kilogram | air::non-urban air or from high stacks | biosphere |  | other
Glider lightweighting | 2.8495e-05 | carculator db | GLO | kilogram |  | technosphere | Glider lightweighting | glider
power electronics, for lorry | 5.6746e-06 | carculator db | RER | kilogram |  | technosphere | power electronics, for lorry | powertrain
Ammonia | 1.0969e-06 | biosphere3 | None | kilogram | air::non-urban air or from high stacks | biosphere |  | direct - exhaust
Styrene | 1.5523e-08 | biosphere3 | None | kilogram | air::low population density, long-term | biosphere |  | other
Mercury | 1.1128e-11 | biosphere3 | None | kilogram | air::low population density, long-term | biosphere |  | direct - exhaust
Acrolein | 6.3295e-08 | biosphere3 | None | kilogram | air::non-urban air or from high stacks | biosphere |  | other
fuel supply for diesel vehicles, 2030 | 0.0093346 | carculator db | CH | kilogram |  | technosphere | fuel | energy chain
transport, passenger bus, diesel hybrid, 13m double deck coach bus, 2030, EURO-VI | 1 | carculator db | CH | passenger-kilometer |  | production | transport, passenger bus, EURO-VI | other
market for transport, freight train | 1.6051e-06 | ecoinvent | CH | ton kilometer |  | technosphere | transport, freight train | other
market for transport, freight, lorry >32 metric ton, EURO4 | 1.3376e-07 | ecoinvent | RER | ton kilometer |  | technosphere | transport, freight, lorry >32 metric ton, EURO4 | other
Activity | transport, passenger bus, diesel hybrid, 13m double deck coach bus, 2040, EURO-VI
location | CH
production amount | 1
reference product | transport, passenger bus, EURO-VI
type | process
unit | passenger-kilometer
worksheet name | None
source | Sacchi, R., Bauer, C., and Cox, B. Does size matter? The influence of size, load factor, range autonomy and application type on the Life Cycle Assessment of current and future trucks. Environmental Science and Technology.
description | Cradle-to-grave life cycle inventory of the transport activity using a heavy duty truck over 1 km. carculator_bus is a open-source parametrized truck model that produces life cycle inventories for any desired set of parameters value (lifetime, load factor, power, battery size, fuel blend, etc.): to produce your own inventories, go to https://github.com/romainsacchi/carculator_bus or contact carculator@psi.ch.
special remark
comment | Combustion engine power: 174 [kW]. Electric motor power: 85 [kW]. Power share from combustion engine: 67 [%]. Km over lifetime: 1200000 [km]. Yearly mileage: 68000 [km/year]. Daily distance driven: 508 [km]. Daily operating time: 9 [hours]. Tank-to-wheel efficiency: 27 [%]. Tank-to-wheel energy consumption: 9255 [kj/km]. Fuel tank capacity: 1635 [kWh]. Maximum passenger capacity: 70 [unit]. Number of passengers onboard: 42 [unit]. Curb mass (excl. driver and cargo): 13884 [kg]. Driving mass (incl. driver and cargo): 17748 [kg].
Exchanges
name | amount | database | location | unit | categories | type | reference product | tag
treatment of road wear emissions, lorry | -9.8215e-07 | carculator db | RER | kilogram |  | technosphere | road wear emissions, lorry | direct - non-exhaust
Carbon monoxide, fossil | 1.6726e-06 | biosphere3 | None | kilogram | air::low population density, long-term | biosphere |  | direct - exhaust
market for power distribution unit, for electric passenger car | 7.1429e-07 | carculator db | GLO | kilogram |  | technosphere | power distribution unit, for electric passenger car | energy storage
Chromium VI | 1.1695e-13 | biosphere3 | None | kilogram | air::low population density, long-term | biosphere |  | direct - exhaust
Selenium | 2.5229e-13 | biosphere3 | None | kilogram | air::non-urban air or from high stacks | biosphere |  | direct - exhaust
Heptane | 7.7403e-09 | biosphere3 | None | kilogram | air::low population density, long-term | biosphere |  | other
Benzene | 2.1963e-09 | biosphere3 | None | kilogram | air::low population density, long-term | biosphere |  | direct - exhaust
Arsenic | 2.5229e-13 | biosphere3 | None | kilogram | air::non-urban air or from high stacks | biosphere |  | other
market for road maintenance | 3.0714e-05 | carculator db | RER | meter-year |  | technosphere | road maintenance | road
market for inverter, for electric passenger car | 1.6311e-07 | carculator db | GLO | kilogram |  | technosphere | inverter, for electric passenger car | energy storage
tires and wheels, for lorry | 1.7877e-05 | carculator db | RER | kilogram |  | technosphere | tires and wheels, for lorry | glider
Sulfur dioxide | 1.6716e-07 | biosphere3 | None | kilogram | air | biosphere |  | direct - exhaust
Zinc | 3.3998e-09 | biosphere3 | None | kilogram | air::low population density, long-term | biosphere |  | direct - exhaust
other components, for hybrid electric lorry | 2.2615e-05 | carculator db | RER | kilogram |  | technosphere | other components, for hybrid electric lorry | glider
market for electric motor, electric passenger car | 9.5239e-07 | carculator db | GLO | kilogram |  | technosphere | electric motor, electric passenger car | powertrain
suspension, for lorry | 5.4722e-05 | carculator db | RER | kilogram |  | technosphere | suspension, for lorry | glider
Carbon dioxide, from soil or biomass stock | 3.6167e-05 | biosphere3 | None | kilogram | air | biosphere |  | energy chain
Ammonia | 7.914e-07 | biosphere3 | None | kilogram | air::low population density, long-term | biosphere |  | direct - exhaust
Benzene | 2.8349e-09 | biosphere3 | None | kilogram | air::non-urban air or from high stacks | biosphere |  | direct - exhaust
Pentane | 1.5481e-09 | biosphere3 | None | kilogram | air::low population density, long-term | biosphere |  | other
Acrolein | 4.5668e-08 | biosphere3 | None | kilogram | air::low population density, long-term | biosphere |  | other
Zinc | 4.3882e-09 | biosphere3 | None | kilogram | air::non-urban air or from high stacks | biosphere |  | direct - exhaust
treatment of tyre wear emissions, lorry | -9.8215e-07 | carculator db | RER | kilogram |  | technosphere | tyre wear emissions, lorry | direct - non-exhaust
Ethane | 9.9907e-10 | biosphere3 | None | kilogram | air::non-urban air or from high stacks | biosphere |  | other
retarder, for lorry | 1.2957e-06 | carculator db | RER | kilogram |  | technosphere | retarder, for lorry | powertrain
market for refrigerant R134a | 7.7941e-07 | carculator db | GLO | kilogram |  | technosphere | refrigerant R134a | other
Methane, fossil | 4.0741e-09 | biosphere3 | None | kilogram | air::non-urban air or from high stacks | biosphere |  | direct - exhaust
Copper | 4.1349e-11 | biosphere3 | None | kilogram | air::low population density, long-term | biosphere |  | energy storage
Nickel | 2.2211e-11 | biosphere3 | None | kilogram | air::non-urban air or from high stacks | biosphere |  | direct - exhaust
exhaust system, for lorry | 3.0357e-06 | carculator db | RER | kilogram |  | technosphere | exhaust system, for lorry | powertrain
Arsenic | 1.9547e-13 | biosphere3 | None | kilogram | air::low population density, long-term | biosphere |  | other
Particulates, < 2.5 um | 2.8721e-07 | biosphere3 | None | kilogram | air::non-urban air or from high stacks | biosphere |  | direct - exhaust
treatment of used bus | -1.9841e-08 | carculator db | CH | unit |  | technosphere | used bus | other
Selenium | 1.9547e-13 | biosphere3 | None | kilogram | air::low population density, long-term | biosphere |  | direct - exhaust
Propane | 2.5801e-09 | biosphere3 | None | kilogram | air::low population density, long-term | biosphere |  | other
transmission, for lorry | 5.6148e-06 | carculator db | RER | kilogram |  | technosphere | transmission, for lorry | powertrain
Nitrogen oxides | 2.854e-05 | biosphere3 | None | kilogram | air::non-urban air or from high stacks | biosphere |  | direct - exhaust
Copper | 5.337e-11 | biosphere3 | None | kilogram | air::non-urban air or from high stacks | biosphere |  | energy storage
maintenance, bus | 1.9841e-08 | carculator db | CH | unit |  | technosphere | maintenance, bus | other
Propane | 3.3302e-09 | biosphere3 | None | kilogram | air::non-urban air or from high stacks | biosphere |  | other
Cadmium | 2.1887e-11 | biosphere3 | None | kilogram | air::non-urban air or from high stacks | biosphere |  | direct - exhaust
PAH, polycyclic aromatic hydrocarbons | 1.5286e-10 | biosphere3 | None | kilogram | air::low population density, long-term | biosphere |  | direct - exhaust
Ethane | 7.7403e-10 | biosphere3 | None | kilogram | air::low population density, long-term | biosphere |  | other
treatment of brake wear emissions, lorry | -8.2324e-08 | carculator db | RER | kilogram |  | technosphere | brake wear emissions, lorry | direct - non-exhaust
PAH, polycyclic aromatic hydrocarbons | 1.9731e-10 | biosphere3 | None | kilogram | air::non-urban air or from high stacks | biosphere |  | direct - exhaust
Butane | 3.8702e-09 | biosphere3 | None | kilogram | air::low population density, long-term | biosphere |  | other
Methane, fossil | 3.1564e-09 | biosphere3 | None | kilogram | air::low population density, long-term | biosphere |  | direct - exhaust
Benzaldehyde | 4.5624e-08 | biosphere3 | None | kilogram | air::non-urban air or from high stacks | biosphere |  | other
Chromium | 7.5581e-11 | biosphere3 | None | kilogram | air::non-urban air or from high stacks | biosphere |  | direct - exhaust
Nickel | 1.7208e-11 | biosphere3 | None | kilogram | air::low population density, long-term | biosphere |  | direct - exhaust
Particulates, < 2.5 um | 2.2251e-07 | biosphere3 | None | kilogram | air::low population density, long-term | biosphere |  | direct - exhaust
Butane | 4.9954e-09 | biosphere3 | None | kilogram | air::non-urban air or from high stacks | biosphere |  | other
o-Xylene | 1.032e-08 | biosphere3 | None | kilogram | air::low population density, long-term | biosphere |  | other
Battery cell, NMC-111 | 1.1364e-06 | carculator db | GLO | kilogram |  | technosphere | Battery cell | energy storage
Nitrogen oxides | 2.2112e-05 | biosphere3 | None | kilogram | air::low population density, long-term | biosphere |  | direct - exhaust
fuel tank, for diesel vehicle | 1.246e-06 | carculator db | RER | kilogram |  | technosphere | fuel tank | energy storage
frame, blanks and saddle, for lorry | 0.00020354 | carculator db | RER | kilogram |  | technosphere | frame, blanks and saddle, for lorry | glider
market for road | 0.00022693 | carculator db | GLO | meter-year |  | technosphere | road | road
o-Xylene | 1.3321e-08 | biosphere3 | None | kilogram | air::non-urban air or from high stacks | biosphere |  | other
Toluene | 3.3302e-10 | biosphere3 | None | kilogram | air::non-urban air or from high stacks | biosphere |  | other
Ethane, 1,1,1,2-tetrafluoro-, HFC-134a | 7.7941e-07 | biosphere3 | None | kilogram | air | biosphere |  | other
Cadmium | 1.6957e-11 | biosphere3 | None | kilogram | air::low population density, long-term | biosphere |  | direct - exhaust
Dinitrogen monoxide | 2.0976e-06 | biosphere3 | None | kilogram | air::low population density, long-term | biosphere |  | direct - exhaust
Mercury | 1.3369e-11 | biosphere3 | None | kilogram | air::non-urban air or from high stacks | biosphere |  | direct - exhaust
Dinitrogen monoxide | 2.7075e-06 | biosphere3 | None | kilogram | air::non-urban air or from high stacks | biosphere |  | direct - exhaust
Acetaldehyde | 1.5219e-07 | biosphere3 | None | kilogram | air::non-urban air or from high stacks | biosphere |  | other
NMVOC, non-methane volatile organic compounds, unspecified origin | 1.2836e-07 | biosphere3 | None | kilogram | air::low population density, long-term | biosphere |  | direct - exhaust
Formaldehyde | 2.1673e-07 | biosphere3 | None | kilogram | air::low population density, long-term | biosphere |  | other
Styrene | 1.8649e-08 | biosphere3 | None | kilogram | air::non-urban air or from high stacks | biosphere |  | other
Benzaldehyde | 3.5348e-08 | biosphere3 | None | kilogram | air::low population density, long-term | biosphere |  | other
Formaldehyde | 2.7974e-07 | biosphere3 | None | kilogram | air::non-urban air or from high stacks | biosphere |  | other
Carbon monoxide, fossil | 2.1589e-06 | biosphere3 | None | kilogram | air::non-urban air or from high stacks | biosphere |  | direct - exhaust
gearbox, for lorry | 3.8871e-06 | carculator db | RER | kilogram |  | technosphere | gearbox, for lorry | powertrain
m-Xylene | 2.5285e-08 | biosphere3 | None | kilogram | air::low population density, long-term | biosphere |  | other
Chromium VI | 1.5095e-13 | biosphere3 | None | kilogram | air::non-urban air or from high stacks | biosphere |  | direct - exhaust
Chromium | 5.8556e-11 | biosphere3 | None | kilogram | air::low population density, long-term | biosphere |  | direct - exhaust
NMVOC, non-methane volatile organic compounds, unspecified origin | 1.6568e-07 | biosphere3 | None | kilogram | air::non-urban air or from high stacks | biosphere |  | direct - exhaust
Heptane | 9.9907e-09 | biosphere3 | None | kilogram | air::non-urban air or from high stacks | biosphere |  | other
internal combustion engine, for lorry | 9.7374e-06 | carculator db | RER | kilogram |  | technosphere | internal combustion engine, for lorry | powertrain
Toluene | 2.5801e-10 | biosphere3 | None | kilogram | air::low population density, long-term | biosphere |  | other
Carbon dioxide, fossil | 0.026244 | biosphere3 | None | kilogram | air | biosphere |  | direct - exhaust
Acetaldehyde | 1.1791e-07 | biosphere3 | None | kilogram | air::low population density, long-term | biosphere |  | other
m-Xylene | 3.2636e-08 | biosphere3 | None | kilogram | air::non-urban air or from high stacks | biosphere |  | other
Battery BoP | 5.1137e-07 | carculator db | GLO | kilogram |  | technosphere | Battery BoP | energy storage
Pentane | 1.9981e-09 | biosphere3 | None | kilogram | air::non-urban air or from high stacks | biosphere |  | other
Glider lightweighting | 4.0707e-05 | carculator db | GLO | kilogram |  | technosphere | Glider lightweighting | glider
power electronics, for lorry | 5.6746e-06 | carculator db | RER | kilogram |  | technosphere | power electronics, for lorry | powertrain
Ammonia | 1.0215e-06 | biosphere3 | None | kilogram | air::non-urban air or from high stacks | biosphere |  | direct - exhaust
Styrene | 1.4449e-08 | biosphere3 | None | kilogram | air::low population density, long-term | biosphere |  | other
Mercury | 1.0358e-11 | biosphere3 | None | kilogram | air::low population density, long-term | biosphere |  | direct - exhaust
Acrolein | 5.8945e-08 | biosphere3 | None | kilogram | air::non-urban air or from high stacks | biosphere |  | other
fuel supply for diesel vehicles, 2040 | 0.0086899 | carculator db | CH | kilogram |  | technosphere | fuel | energy chain
transport, passenger bus, diesel hybrid, 13m double deck coach bus, 2040, EURO-VI | 1 | carculator db | CH | passenger-kilometer |  | production | transport, passenger bus, EURO-VI | other
market for transport, freight train | 1.5655e-06 | ecoinvent | CH | ton kilometer |  | technosphere | transport, freight train | other
market for transport, freight, lorry >32 metric ton, EURO4 | 1.3046e-07 | ecoinvent | RER | ton kilometer |  | technosphere | transport, freight, lorry >32 metric ton, EURO4 | other
Activity | transport, passenger bus, diesel hybrid, 13m double deck coach bus, 2050, EURO-VI
location | CH
production amount | 1
reference product | transport, passenger bus, EURO-VI
type | process
unit | passenger-kilometer
worksheet name | None
source | Sacchi, R., Bauer, C., and Cox, B. Does size matter? The influence of size, load factor, range autonomy and application type on the Life Cycle Assessment of current and future trucks. Environmental Science and Technology.
description | Cradle-to-grave life cycle inventory of the transport activity using a heavy duty truck over 1 km. carculator_bus is a open-source parametrized truck model that produces life cycle inventories for any desired set of parameters value (lifetime, load factor, power, battery size, fuel blend, etc.): to produce your own inventories, go to https://github.com/romainsacchi/carculator_bus or contact carculator@psi.ch.
special remark
comment | Combustion engine power: 159 [kW]. Electric motor power: 78 [kW]. Power share from combustion engine: 67 [%]. Km over lifetime: 1200000 [km]. Yearly mileage: 68000 [km/year]. Daily distance driven: 508 [km]. Daily operating time: 9 [hours]. Tank-to-wheel efficiency: 27 [%]. Tank-to-wheel energy consumption: 8542 [kj/km]. Fuel tank capacity: 1509 [kWh]. Maximum passenger capacity: 70 [unit]. Number of passengers onboard: 42 [unit]. Curb mass (excl. driver and cargo): 12677 [kg]. Driving mass (incl. driver and cargo): 16541 [kg].
Exchanges
name | amount | database | location | unit | categories | type | reference product | tag
treatment of road wear emissions, lorry | -9.8215e-07 | carculator db | RER | kilogram |  | technosphere | road wear emissions, lorry | direct - non-exhaust
Carbon monoxide, fossil | 1.5444e-06 | biosphere3 | None | kilogram | air::low population density, long-term | biosphere |  | direct - exhaust
market for power distribution unit, for electric passenger car | 7.1429e-07 | carculator db | GLO | kilogram |  | technosphere | power distribution unit, for electric passenger car | energy storage
Chromium VI | 1.0798e-13 | biosphere3 | None | kilogram | air::low population density, long-term | biosphere |  | direct - exhaust
Selenium | 2.3273e-13 | biosphere3 | None | kilogram | air::non-urban air or from high stacks | biosphere |  | direct - exhaust
Heptane | 7.1472e-09 | biosphere3 | None | kilogram | air::low population density, long-term | biosphere |  | other
Benzene | 2.028e-09 | biosphere3 | None | kilogram | air::low population density, long-term | biosphere |  | direct - exhaust
Arsenic | 2.3273e-13 | biosphere3 | None | kilogram | air::non-urban air or from high stacks | biosphere |  | other
market for road maintenance | 3.0714e-05 | carculator db | RER | meter-year |  | technosphere | road maintenance | road
market for inverter, for electric passenger car | 1.5178e-07 | carculator db | GLO | kilogram |  | technosphere | inverter, for electric passenger car | energy storage
tires and wheels, for lorry | 1.7877e-05 | carculator db | RER | kilogram |  | technosphere | tires and wheels, for lorry | glider
Sulfur dioxide | 1.3776e-07 | biosphere3 | None | kilogram | air | biosphere |  | direct - exhaust
Zinc | 3.1392e-09 | biosphere3 | None | kilogram | air::low population density, long-term | biosphere |  | direct - exhaust
other components, for hybrid electric lorry | 2.2615e-05 | carculator db | RER | kilogram |  | technosphere | other components, for hybrid electric lorry | glider
market for electric motor, electric passenger car | 8.9853e-07 | carculator db | GLO | kilogram |  | technosphere | electric motor, electric passenger car | powertrain
suspension, for lorry | 5.4722e-05 | carculator db | RER | kilogram |  | technosphere | suspension, for lorry | glider
Carbon dioxide, from soil or biomass stock | 0.00045538 | biosphere3 | None | kilogram | air | biosphere |  | energy chain
Ammonia | 7.3075e-07 | biosphere3 | None | kilogram | air::low population density, long-term | biosphere |  | direct - exhaust
Benzene | 2.6151e-09 | biosphere3 | None | kilogram | air::non-urban air or from high stacks | biosphere |  | direct - exhaust
Pentane | 1.4294e-09 | biosphere3 | None | kilogram | air::low population density, long-term | biosphere |  | other
Acrolein | 4.2168e-08 | biosphere3 | None | kilogram | air::low population density, long-term | biosphere |  | other
Zinc | 4.048e-09 | biosphere3 | None | kilogram | air::non-urban air or from high stacks | biosphere |  | direct - exhaust
treatment of tyre wear emissions, lorry | -9.8215e-07 | carculator db | RER | kilogram |  | technosphere | tyre wear emissions, lorry | direct - non-exhaust
Ethane | 9.2162e-10 | biosphere3 | None | kilogram | air::non-urban air or from high stacks | biosphere |  | other
retarder, for lorry | 1.2957e-06 | carculator db | RER | kilogram |  | technosphere | retarder, for lorry | powertrain
market for refrigerant R134a | 7.7941e-07 | carculator db | GLO | kilogram |  | technosphere | refrigerant R134a | other
Methane, fossil | 3.7582e-09 | biosphere3 | None | kilogram | air::non-urban air or from high stacks | biosphere |  | direct - exhaust
Copper | 3.818e-11 | biosphere3 | None | kilogram | air::low population density, long-term | biosphere |  | energy storage
Nickel | 2.0489e-11 | biosphere3 | None | kilogram | air::non-urban air or from high stacks | biosphere |  | direct - exhaust
exhaust system, for lorry | 3.0357e-06 | carculator db | RER | kilogram |  | technosphere | exhaust system, for lorry | powertrain
Arsenic | 1.8049e-13 | biosphere3 | None | kilogram | air::low population density, long-term | biosphere |  | other
Particulates, < 2.5 um | 2.6494e-07 | biosphere3 | None | kilogram | air::non-urban air or from high stacks | biosphere |  | direct - exhaust
treatment of used bus | -1.9841e-08 | carculator db | CH | unit |  | technosphere | used bus | other
Selenium | 1.8049e-13 | biosphere3 | None | kilogram | air::low population density, long-term | biosphere |  | direct - exhaust
Propane | 2.3824e-09 | biosphere3 | None | kilogram | air::low population density, long-term | biosphere |  | other
transmission, for lorry | 5.6148e-06 | carculator db | RER | kilogram |  | technosphere | transmission, for lorry | powertrain
Nitrogen oxides | 2.6327e-05 | biosphere3 | None | kilogram | air::non-urban air or from high stacks | biosphere |  | direct - exhaust
Copper | 4.9232e-11 | biosphere3 | None | kilogram | air::non-urban air or from high stacks | biosphere |  | energy storage
maintenance, bus | 1.9841e-08 | carculator db | CH | unit |  | technosphere | maintenance, bus | other
Propane | 3.0721e-09 | biosphere3 | None | kilogram | air::non-urban air or from high stacks | biosphere |  | other
Cadmium | 2.019e-11 | biosphere3 | None | kilogram | air::non-urban air or from high stacks | biosphere |  | direct - exhaust
PAH, polycyclic aromatic hydrocarbons | 1.4115e-10 | biosphere3 | None | kilogram | air::low population density, long-term | biosphere |  | direct - exhaust
Ethane | 7.1472e-10 | biosphere3 | None | kilogram | air::low population density, long-term | biosphere |  | other
treatment of brake wear emissions, lorry | -8.2324e-08 | carculator db | RER | kilogram |  | technosphere | brake wear emissions, lorry | direct - non-exhaust
PAH, polycyclic aromatic hydrocarbons | 1.8201e-10 | biosphere3 | None | kilogram | air::non-urban air or from high stacks | biosphere |  | direct - exhaust
Butane | 3.5736e-09 | biosphere3 | None | kilogram | air::low population density, long-term | biosphere |  | other
Methane, fossil | 2.9145e-09 | biosphere3 | None | kilogram | air::low population density, long-term | biosphere |  | direct - exhaust
Benzaldehyde | 4.2087e-08 | biosphere3 | None | kilogram | air::non-urban air or from high stacks | biosphere |  | other
Chromium | 6.9721e-11 | biosphere3 | None | kilogram | air::non-urban air or from high stacks | biosphere |  | direct - exhaust
Nickel | 1.5889e-11 | biosphere3 | None | kilogram | air::low population density, long-term | biosphere |  | direct - exhaust
Particulates, < 2.5 um | 2.0546e-07 | biosphere3 | None | kilogram | air::low population density, long-term | biosphere |  | direct - exhaust
Butane | 4.6081e-09 | biosphere3 | None | kilogram | air::non-urban air or from high stacks | biosphere |  | other
o-Xylene | 9.5296e-09 | biosphere3 | None | kilogram | air::low population density, long-term | biosphere |  | other
Battery cell, NMC-111 | 1.0376e-06 | carculator db | GLO | kilogram |  | technosphere | Battery cell | energy storage
Nitrogen oxides | 2.0417e-05 | biosphere3 | None | kilogram | air::low population density, long-term | biosphere |  | direct - exhaust
fuel tank, for diesel vehicle | 1.2186e-06 | carculator db | RER | kilogram |  | technosphere | fuel tank | energy storage
frame, blanks and saddle, for lorry | 0.00020354 | carculator db | RER | kilogram |  | technosphere | frame, blanks and saddle, for lorry | glider
market for road | 0.0002115 | carculator db | GLO | meter-year |  | technosphere | road | road
o-Xylene | 1.2288e-08 | biosphere3 | None | kilogram | air::non-urban air or from high stacks | biosphere |  | other
Toluene | 3.0721e-10 | biosphere3 | None | kilogram | air::non-urban air or from high stacks | biosphere |  | other
Ethane, 1,1,1,2-tetrafluoro-, HFC-134a | 7.7941e-07 | biosphere3 | None | kilogram | air | biosphere |  | other
Cadmium | 1.5658e-11 | biosphere3 | None | kilogram | air::low population density, long-term | biosphere |  | direct - exhaust
Dinitrogen monoxide | 1.9369e-06 | biosphere3 | None | kilogram | air::low population density, long-term | biosphere |  | direct - exhaust
Mercury | 1.2333e-11 | biosphere3 | None | kilogram | air::non-urban air or from high stacks | biosphere |  | direct - exhaust
Dinitrogen monoxide | 2.4976e-06 | biosphere3 | None | kilogram | air::non-urban air or from high stacks | biosphere |  | direct - exhaust
Acetaldehyde | 1.4039e-07 | biosphere3 | None | kilogram | air::non-urban air or from high stacks | biosphere |  | other
NMVOC, non-methane volatile organic compounds, unspecified origin | 1.1852e-07 | biosphere3 | None | kilogram | air::low population density, long-term | biosphere |  | direct - exhaust
Formaldehyde | 2.0012e-07 | biosphere3 | None | kilogram | air::low population density, long-term | biosphere |  | other
Styrene | 1.7203e-08 | biosphere3 | None | kilogram | air::non-urban air or from high stacks | biosphere |  | other
Benzaldehyde | 3.2639e-08 | biosphere3 | None | kilogram | air::low population density, long-term | biosphere |  | other
Formaldehyde | 2.5805e-07 | biosphere3 | None | kilogram | air::non-urban air or from high stacks | biosphere |  | other
Carbon monoxide, fossil | 1.9915e-06 | biosphere3 | None | kilogram | air::non-urban air or from high stacks | biosphere |  | direct - exhaust
gearbox, for lorry | 3.8871e-06 | carculator db | RER | kilogram |  | technosphere | gearbox, for lorry | powertrain
m-Xylene | 2.3347e-08 | biosphere3 | None | kilogram | air::low population density, long-term | biosphere |  | other
Chromium VI | 1.3924e-13 | biosphere3 | None | kilogram | air::non-urban air or from high stacks | biosphere |  | direct - exhaust
Chromium | 5.4069e-11 | biosphere3 | None | kilogram | air::low population density, long-term | biosphere |  | direct - exhaust
NMVOC, non-methane volatile organic compounds, unspecified origin | 1.5283e-07 | biosphere3 | None | kilogram | air::non-urban air or from high stacks | biosphere |  | direct - exhaust
Heptane | 9.2162e-09 | biosphere3 | None | kilogram | air::non-urban air or from high stacks | biosphere |  | other
internal combustion engine, for lorry | 8.5783e-06 | carculator db | RER | kilogram |  | technosphere | internal combustion engine, for lorry | powertrain
Toluene | 2.3824e-10 | biosphere3 | None | kilogram | air::low population density, long-term | biosphere |  | other
Carbon dioxide, fossil | 0.021628 | biosphere3 | None | kilogram | air | biosphere |  | direct - exhaust
Acetaldehyde | 1.0888e-07 | biosphere3 | None | kilogram | air::low population density, long-term | biosphere |  | other
m-Xylene | 3.0106e-08 | biosphere3 | None | kilogram | air::non-urban air or from high stacks | biosphere |  | other
Battery BoP | 4.1505e-07 | carculator db | GLO | kilogram |  | technosphere | Battery BoP | energy storage
Pentane | 1.8432e-09 | biosphere3 | None | kilogram | air::non-urban air or from high stacks | biosphere |  | other
Glider lightweighting | 5.4955e-05 | carculator db | GLO | kilogram |  | technosphere | Glider lightweighting | glider
power electronics, for lorry | 5.6746e-06 | carculator db | RER | kilogram |  | technosphere | power electronics, for lorry | powertrain
Ammonia | 9.423e-07 | biosphere3 | None | kilogram | air::non-urban air or from high stacks | biosphere |  | direct - exhaust
Styrene | 1.3341e-08 | biosphere3 | None | kilogram | air::low population density, long-term | biosphere |  | other
Mercury | 9.5643e-12 | biosphere3 | None | kilogram | air::low population density, long-term | biosphere |  | direct - exhaust
Acrolein | 5.4375e-08 | biosphere3 | None | kilogram | air::non-urban air or from high stacks | biosphere |  | other
fuel supply for diesel vehicles, 2050 | 0.0080199 | carculator db | CH | kilogram |  | technosphere | fuel | energy chain
transport, passenger bus, diesel hybrid, 13m double deck coach bus, 2050, EURO-VI | 1 | carculator db | CH | passenger-kilometer |  | production | transport, passenger bus, EURO-VI | other
market for transport, freight train | 1.5264e-06 | ecoinvent | CH | ton kilometer |  | technosphere | transport, freight train | other
market for transport, freight, lorry >32 metric ton, EURO4 | 1.272e-07 | ecoinvent | RER | ton kilometer |  | technosphere | transport, freight, lorry >32 metric ton, EURO4 | other
Activity | transport, passenger bus, diesel, 13m double deck coach bus, 2000, EURO-IV
location | CH
production amount | 1
reference product | transport, passenger bus, EURO-IV
type | process
unit | passenger-kilometer
worksheet name | None
source | Sacchi, R., Bauer, C., and Cox, B. Does size matter? The influence of size, load factor, range autonomy and application type on the Life Cycle Assessment of current and future trucks. Environmental Science and Technology.
description | Cradle-to-grave life cycle inventory of the transport activity using a heavy duty truck over 1 km. carculator_bus is a open-source parametrized truck model that produces life cycle inventories for any desired set of parameters value (lifetime, load factor, power, battery size, fuel blend, etc.): to produce your own inventories, go to https://github.com/romainsacchi/carculator_bus or contact carculator@psi.ch.
special remark
comment | Combustion engine power: 329 [kW]. Power share from combustion engine: 100 [%]. Km over lifetime: 1200000 [km]. Yearly mileage: 68000 [km/year]. Daily distance driven: 508 [km]. Daily operating time: 9 [hours]. Tank-to-wheel efficiency: 25 [%]. Tank-to-wheel energy consumption: 12068 [kj/km]. Fuel tank capacity: 2132 [kWh]. Maximum passenger capacity: 70 [unit]. Number of passengers onboard: 42 [unit]. Curb mass (excl. driver and cargo): 17582 [kg]. Driving mass (incl. driver and cargo): 21446 [kg].
Exchanges
name | amount | database | location | unit | categories | type | reference product | tag
treatment of road wear emissions, lorry | -9.8215e-07 | carculator db | RER | kilogram |  | technosphere | road wear emissions, lorry | direct - non-exhaust
Carbon monoxide, fossil | 1.4329e-05 | biosphere3 | None | kilogram | air::low population density, long-term | biosphere |  | direct - exhaust
Chromium VI | 1.5221e-13 | biosphere3 | None | kilogram | air::low population density, long-term | biosphere |  | direct - exhaust
noise, octave 8, day time, suburban | 0.00025514 | biosphere3 | None | joule | octave 8::day time::suburban | biosphere |  | direct - exhaust
Selenium | 3.2942e-13 | biosphere3 | None | kilogram | air::non-urban air or from high stacks | biosphere |  | direct - exhaust
Heptane | 1.5085e-09 | biosphere3 | None | kilogram | air::low population density, long-term | biosphere |  | other
Benzene | 4.3372e-08 | biosphere3 | None | kilogram | air::low population density, long-term | biosphere |  | direct - exhaust
Arsenic | 3.2942e-13 | biosphere3 | None | kilogram | air::non-urban air or from high stacks | biosphere |  | other
market for road maintenance | 3.0714e-05 | carculator db | RER | meter-year |  | technosphere | road maintenance | road
tires and wheels, for lorry | 1.7877e-05 | carculator db | RER | kilogram |  | technosphere | tires and wheels, for lorry | glider
Sulfur dioxide | 6.1631e-06 | biosphere3 | None | kilogram | air | biosphere |  | direct - exhaust
Zinc | 4.425e-09 | biosphere3 | None | kilogram | air::low population density, long-term | biosphere |  | direct - exhaust
noise, octave 5, day time, suburban | 0.012345 | biosphere3 | None | joule | octave 5::day time::suburban | biosphere |  | direct - exhaust
other components, for hybrid electric lorry | 2.2615e-05 | carculator db | RER | kilogram |  | technosphere | other components, for hybrid electric lorry | glider
suspension, for lorry | 5.4722e-05 | carculator db | RER | kilogram |  | technosphere | suspension, for lorry | glider
Carbon dioxide, from soil or biomass stock | 5.9851e-10 | biosphere3 | None | kilogram | air | biosphere |  | energy chain
Ammonia | 3.153e-07 | biosphere3 | None | kilogram | air::low population density, long-term | biosphere |  | direct - exhaust
Benzene | 5.616e-08 | biosphere3 | None | kilogram | air::non-urban air or from high stacks | biosphere |  | direct - exhaust
Pentane | 3.0171e-10 | biosphere3 | None | kilogram | air::low population density, long-term | biosphere |  | other
Acrolein | 8.9003e-09 | biosphere3 | None | kilogram | air::low population density, long-term | biosphere |  | other
Zinc | 5.7297e-09 | biosphere3 | None | kilogram | air::non-urban air or from high stacks | biosphere |  | direct - exhaust
treatment of tyre wear emissions, lorry | -9.8215e-07 | carculator db | RER | kilogram |  | technosphere | tyre wear emissions, lorry | direct - non-exhaust
Ethane | 1.9533e-10 | biosphere3 | None | kilogram | air::non-urban air or from high stacks | biosphere |  | other
retarder, for lorry | 1.2957e-06 | carculator db | RER | kilogram |  | technosphere | retarder, for lorry | powertrain
market for refrigerant R134a | 7.7941e-07 | carculator db | GLO | kilogram |  | technosphere | refrigerant R134a | other
noise, octave 4, day time, rural | 0.0072833 | biosphere3 | None | joule | octave 4::day time::rural | biosphere |  | direct - exhaust
Methane, fossil | 8.0709e-08 | biosphere3 | None | kilogram | air::non-urban air or from high stacks | biosphere |  | direct - exhaust
Copper | 5.3818e-11 | biosphere3 | None | kilogram | air::low population density, long-term | biosphere |  | energy storage
Nickel | 2.9e-11 | biosphere3 | None | kilogram | air::non-urban air or from high stacks | biosphere |  | direct - exhaust
exhaust system, for lorry | 3.0357e-06 | carculator db | RER | kilogram |  | technosphere | exhaust system, for lorry | powertrain
Arsenic | 2.5441e-13 | biosphere3 | None | kilogram | air::low population density, long-term | biosphere |  | other
Particulates, < 2.5 um | 1.6149e-06 | biosphere3 | None | kilogram | air::non-urban air or from high stacks | biosphere |  | direct - exhaust
treatment of used bus | -1.9841e-08 | carculator db | CH | unit |  | technosphere | used bus | other
Selenium | 2.5441e-13 | biosphere3 | None | kilogram | air::low population density, long-term | biosphere |  | direct - exhaust
Propane | 5.0284e-10 | biosphere3 | None | kilogram | air::low population density, long-term | biosphere |  | other
transmission, for lorry | 5.6148e-06 | carculator db | RER | kilogram |  | technosphere | transmission, for lorry | powertrain
Nitrogen oxides | 8.0271e-05 | biosphere3 | None | kilogram | air::non-urban air or from high stacks | biosphere |  | direct - exhaust
noise, octave 7, day time, rural | 0.00077996 | biosphere3 | None | joule | octave 7::day time::rural | biosphere |  | direct - exhaust
noise, octave 2, day time, rural | 0.005771 | biosphere3 | None | joule | octave 2::day time::rural | biosphere |  | direct - exhaust
Copper | 6.9685e-11 | biosphere3 | None | kilogram | air::non-urban air or from high stacks | biosphere |  | energy storage
noise, octave 1, day time, suburban | 0.019813 | biosphere3 | None | joule | octave 1::day time::suburban | biosphere |  | direct - exhaust
maintenance, bus | 1.9841e-08 | carculator db | CH | unit |  | technosphere | maintenance, bus | other
Propane | 6.511e-10 | biosphere3 | None | kilogram | air::non-urban air or from high stacks | biosphere |  | other
Cadmium | 2.8578e-11 | biosphere3 | None | kilogram | air::non-urban air or from high stacks | biosphere |  | direct - exhaust
PAH, polycyclic aromatic hydrocarbons | 1.9896e-10 | biosphere3 | None | kilogram | air::low population density, long-term | biosphere |  | direct - exhaust
Ethane | 1.5085e-10 | biosphere3 | None | kilogram | air::low population density, long-term | biosphere |  | other
treatment of brake wear emissions, lorry | -8.2324e-07 | carculator db | RER | kilogram |  | technosphere | brake wear emissions, lorry | direct - non-exhaust
PAH, polycyclic aromatic hydrocarbons | 2.5762e-10 | biosphere3 | None | kilogram | air::non-urban air or from high stacks | biosphere |  | direct - exhaust
Butane | 7.5427e-10 | biosphere3 | None | kilogram | air::low population density, long-term | biosphere |  | other
noise, octave 3, day time, rural | 0.0063279 | biosphere3 | None | joule | octave 3::day time::rural | biosphere |  | direct - exhaust
Methane, fossil | 6.2332e-08 | biosphere3 | None | kilogram | air::low population density, long-term | biosphere |  | direct - exhaust
Benzaldehyde | 8.92e-09 | biosphere3 | None | kilogram | air::non-urban air or from high stacks | biosphere |  | other
Chromium | 9.8685e-11 | biosphere3 | None | kilogram | air::non-urban air or from high stacks | biosphere |  | direct - exhaust
Nickel | 2.2397e-11 | biosphere3 | None | kilogram | air::low population density, long-term | biosphere |  | direct - exhaust
Particulates, < 2.5 um | 1.2472e-06 | biosphere3 | None | kilogram | air::low population density, long-term | biosphere |  | direct - exhaust
Butane | 9.7665e-10 | biosphere3 | None | kilogram | air::non-urban air or from high stacks | biosphere |  | other
o-Xylene | 2.0114e-09 | biosphere3 | None | kilogram | air::low population density, long-term | biosphere |  | other
noise, octave 7, day time, suburban | 0.00087901 | biosphere3 | None | joule | octave 7::day time::suburban | biosphere |  | direct - exhaust
noise, octave 1, day time, rural | 0.017612 | biosphere3 | None | joule | octave 1::day time::rural | biosphere |  | direct - exhaust
Nitrogen oxides | 6.1994e-05 | biosphere3 | None | kilogram | air::low population density, long-term | biosphere |  | direct - exhaust
noise, octave 6, day time, rural | 0.0023864 | biosphere3 | None | joule | octave 6::day time::rural | biosphere |  | direct - exhaust
fuel tank, for diesel vehicle | 1.3363e-06 | carculator db | RER | kilogram |  | technosphere | fuel tank | energy storage
frame, blanks and saddle, for lorry | 0.00020354 | carculator db | RER | kilogram |  | technosphere | frame, blanks and saddle, for lorry | glider
noise, octave 6, day time, suburban | 0.00309 | biosphere3 | None | joule | octave 6::day time::suburban | biosphere |  | direct - exhaust
market for road | 0.00027421 | carculator db | GLO | meter-year |  | technosphere | road | road
o-Xylene | 2.6044e-09 | biosphere3 | None | kilogram | air::non-urban air or from high stacks | biosphere |  | other
Toluene | 6.511e-11 | biosphere3 | None | kilogram | air::non-urban air or from high stacks | biosphere |  | other
Ethane, 1,1,1,2-tetrafluoro-, HFC-134a | 7.7941e-07 | biosphere3 | None | kilogram | air | biosphere |  | other
Cadmium | 2.2071e-11 | biosphere3 | None | kilogram | air::low population density, long-term | biosphere |  | direct - exhaust
noise, octave 8, day time, rural | 0.00022639 | biosphere3 | None | joule | octave 8::day time::rural | biosphere |  | direct - exhaust
Dinitrogen monoxide | 4.0881e-07 | biosphere3 | None | kilogram | air::low population density, long-term | biosphere |  | direct - exhaust
Mercury | 1.7456e-11 | biosphere3 | None | kilogram | air::non-urban air or from high stacks | biosphere |  | direct - exhaust
noise, octave 4, day time, suburban | 0.0067283 | biosphere3 | None | joule | octave 4::day time::suburban | biosphere |  | direct - exhaust
noise, octave 5, day time, rural | 0.010783 | biosphere3 | None | joule | octave 5::day time::rural | biosphere |  | direct - exhaust
Dinitrogen monoxide | 5.2934e-07 | biosphere3 | None | kilogram | air::non-urban air or from high stacks | biosphere |  | direct - exhaust
Acetaldehyde | 2.9755e-08 | biosphere3 | None | kilogram | air::non-urban air or from high stacks | biosphere |  | other
noise, octave 2, day time, suburban | 0.0065486 | biosphere3 | None | joule | octave 2::day time::suburban | biosphere |  | direct - exhaust
NMVOC, non-methane volatile organic compounds, unspecified origin | 2.5348e-06 | biosphere3 | None | kilogram | air::low population density, long-term | biosphere |  | direct - exhaust
Formaldehyde | 4.2239e-08 | biosphere3 | None | kilogram | air::low population density, long-term | biosphere |  | other
Styrene | 3.6461e-09 | biosphere3 | None | kilogram | air::non-urban air or from high stacks | biosphere |  | other
Benzaldehyde | 6.889e-09 | biosphere3 | None | kilogram | air::low population density, long-term | biosphere |  | other
Formaldehyde | 5.4692e-08 | biosphere3 | None | kilogram | air::non-urban air or from high stacks | biosphere |  | other
Carbon monoxide, fossil | 1.8553e-05 | biosphere3 | None | kilogram | air::non-urban air or from high stacks | biosphere |  | direct - exhaust
gearbox, for lorry | 3.8871e-06 | carculator db | RER | kilogram |  | technosphere | gearbox, for lorry | powertrain
m-Xylene | 4.9279e-09 | biosphere3 | None | kilogram | air::low population density, long-term | biosphere |  | other
Chromium VI | 1.9709e-13 | biosphere3 | None | kilogram | air::non-urban air or from high stacks | biosphere |  | direct - exhaust
Chromium | 7.6215e-11 | biosphere3 | None | kilogram | air::low population density, long-term | biosphere |  | direct - exhaust
NMVOC, non-methane volatile organic compounds, unspecified origin | 3.2822e-06 | biosphere3 | None | kilogram | air::non-urban air or from high stacks | biosphere |  | direct - exhaust
Heptane | 1.9533e-09 | biosphere3 | None | kilogram | air::non-urban air or from high stacks | biosphere |  | other
internal combustion engine, for lorry | 2.1184e-05 | carculator db | RER | kilogram |  | technosphere | internal combustion engine, for lorry | powertrain
Toluene | 5.0284e-11 | biosphere3 | None | kilogram | air::low population density, long-term | biosphere |  | other
Carbon dioxide, fossil | 0.035574 | biosphere3 | None | kilogram | air | biosphere |  | direct - exhaust
Acetaldehyde | 2.298e-08 | biosphere3 | None | kilogram | air::low population density, long-term | biosphere |  | other
m-Xylene | 6.3808e-09 | biosphere3 | None | kilogram | air::non-urban air or from high stacks | biosphere |  | other
Pentane | 3.9066e-10 | biosphere3 | None | kilogram | air::non-urban air or from high stacks | biosphere |  | other
Glider lightweighting | 2.0354e-08 | carculator db | GLO | kilogram |  | technosphere | Glider lightweighting | glider
power electronics, for lorry | 5.6746e-06 | carculator db | RER | kilogram |  | technosphere | power electronics, for lorry | powertrain
Ammonia | 4.0826e-07 | biosphere3 | None | kilogram | air::non-urban air or from high stacks | biosphere |  | direct - exhaust
Styrene | 2.8159e-09 | biosphere3 | None | kilogram | air::low population density, long-term | biosphere |  | other
Mercury | 1.3482e-11 | biosphere3 | None | kilogram | air::low population density, long-term | biosphere |  | direct - exhaust
noise, octave 3, day time, suburban | 0.0072919 | biosphere3 | None | joule | octave 3::day time::suburban | biosphere |  | direct - exhaust
Acrolein | 1.1524e-08 | biosphere3 | None | kilogram | air::non-urban air or from high stacks | biosphere |  | other
fuel supply for diesel vehicles, 2000 | 0.011331 | carculator db | CH | kilogram |  | technosphere | fuel | energy chain
transport, passenger bus, diesel, 13m double deck coach bus, 2000, EURO-IV | 1 | carculator db | CH | passenger-kilometer |  | production | transport, passenger bus, EURO-IV | other
market for transport, freight train | 4.6765e-07 | ecoinvent | CH | ton kilometer |  | technosphere | transport, freight train | other
market for transport, freight, lorry >32 metric ton, EURO4 | 3.8971e-08 | ecoinvent | RER | ton kilometer |  | technosphere | transport, freight, lorry >32 metric ton, EURO4 | other
Activity | transport, passenger bus, diesel, 13m double deck coach bus, 2010, EURO-V
location | CH
production amount | 1
reference product | transport, passenger bus, EURO-V
type | process
unit | passenger-kilometer
worksheet name | None
source | Sacchi, R., Bauer, C., and Cox, B. Does size matter? The influence of size, load factor, range autonomy and application type on the Life Cycle Assessment of current and future trucks. Environmental Science and Technology.
description | Cradle-to-grave life cycle inventory of the transport activity using a heavy duty truck over 1 km. carculator_bus is a open-source parametrized truck model that produces life cycle inventories for any desired set of parameters value (lifetime, load factor, power, battery size, fuel blend, etc.): to produce your own inventories, go to https://github.com/romainsacchi/carculator_bus or contact carculator@psi.ch.
special remark
comment | Combustion engine power: 328 [kW]. Power share from combustion engine: 100 [%]. Km over lifetime: 1200000 [km]. Yearly mileage: 68000 [km/year]. Daily distance driven: 508 [km]. Daily operating time: 9 [hours]. Tank-to-wheel efficiency: 25 [%]. Tank-to-wheel energy consumption: 12045 [kj/km]. Fuel tank capacity: 2127 [kWh]. Maximum passenger capacity: 70 [unit]. Number of passengers onboard: 42 [unit]. Curb mass (excl. driver and cargo): 17530 [kg]. Driving mass (incl. driver and cargo): 21394 [kg].
Exchanges
name | amount | database | location | unit | categories | type | reference product | tag
treatment of road wear emissions, lorry | -9.8215e-07 | carculator db | RER | kilogram |  | technosphere | road wear emissions, lorry | direct - non-exhaust
Carbon monoxide, fossil | 1.1785e-05 | biosphere3 | None | kilogram | air::low population density, long-term | biosphere |  | direct - exhaust
Chromium VI | 1.5194e-13 | biosphere3 | None | kilogram | air::low population density, long-term | biosphere |  | direct - exhaust
noise, octave 8, day time, suburban | 0.00025514 | biosphere3 | None | joule | octave 8::day time::suburban | biosphere |  | direct - exhaust
Selenium | 3.2875e-13 | biosphere3 | None | kilogram | air::non-urban air or from high stacks | biosphere |  | direct - exhaust
Heptane | 1.5141e-08 | biosphere3 | None | kilogram | air::low population density, long-term | biosphere |  | other
Benzene | 6.124e-09 | biosphere3 | None | kilogram | air::low population density, long-term | biosphere |  | direct - exhaust
Arsenic | 3.2875e-13 | biosphere3 | None | kilogram | air::non-urban air or from high stacks | biosphere |  | other
market for road maintenance | 3.0714e-05 | carculator db | RER | meter-year |  | technosphere | road maintenance | road
tires and wheels, for lorry | 1.7877e-05 | carculator db | RER | kilogram |  | technosphere | tires and wheels, for lorry | glider
Sulfur dioxide | 2.2615e-07 | biosphere3 | None | kilogram | air | biosphere |  | direct - exhaust
Zinc | 4.4172e-09 | biosphere3 | None | kilogram | air::low population density, long-term | biosphere |  | direct - exhaust
noise, octave 5, day time, suburban | 0.012345 | biosphere3 | None | joule | octave 5::day time::suburban | biosphere |  | direct - exhaust
other components, for hybrid electric lorry | 2.2615e-05 | carculator db | RER | kilogram |  | technosphere | other components, for hybrid electric lorry | glider
suspension, for lorry | 5.4722e-05 | carculator db | RER | kilogram |  | technosphere | suspension, for lorry | glider
Carbon dioxide, from soil or biomass stock | 8.542e-10 | biosphere3 | None | kilogram | air | biosphere |  | energy chain
Ammonia | 1.1938e-06 | biosphere3 | None | kilogram | air::low population density, long-term | biosphere |  | direct - exhaust
Benzene | 7.9276e-09 | biosphere3 | None | kilogram | air::non-urban air or from high stacks | biosphere |  | direct - exhaust
Pentane | 3.0281e-09 | biosphere3 | None | kilogram | air::low population density, long-term | biosphere |  | other
Acrolein | 8.933e-08 | biosphere3 | None | kilogram | air::low population density, long-term | biosphere |  | other
Zinc | 5.7181e-09 | biosphere3 | None | kilogram | air::non-urban air or from high stacks | biosphere |  | direct - exhaust
treatment of tyre wear emissions, lorry | -9.8215e-07 | carculator db | RER | kilogram |  | technosphere | tyre wear emissions, lorry | direct - non-exhaust
Ethane | 1.96e-09 | biosphere3 | None | kilogram | air::non-urban air or from high stacks | biosphere |  | other
retarder, for lorry | 1.2957e-06 | carculator db | RER | kilogram |  | technosphere | retarder, for lorry | powertrain
market for refrigerant R134a | 7.7941e-07 | carculator db | GLO | kilogram |  | technosphere | refrigerant R134a | other
noise, octave 4, day time, rural | 0.0072833 | biosphere3 | None | joule | octave 4::day time::rural | biosphere |  | direct - exhaust
Methane, fossil | 1.1393e-08 | biosphere3 | None | kilogram | air::non-urban air or from high stacks | biosphere |  | direct - exhaust
Copper | 5.3723e-11 | biosphere3 | None | kilogram | air::low population density, long-term | biosphere |  | energy storage
Nickel | 2.8942e-11 | biosphere3 | None | kilogram | air::non-urban air or from high stacks | biosphere |  | direct - exhaust
exhaust system, for lorry | 3.0357e-06 | carculator db | RER | kilogram |  | technosphere | exhaust system, for lorry | powertrain
Arsenic | 2.5396e-13 | biosphere3 | None | kilogram | air::low population density, long-term | biosphere |  | other
Particulates, < 2.5 um | 4.6071e-07 | biosphere3 | None | kilogram | air::non-urban air or from high stacks | biosphere |  | direct - exhaust
treatment of used bus | -1.9841e-08 | carculator db | CH | unit |  | technosphere | used bus | other
Selenium | 2.5396e-13 | biosphere3 | None | kilogram | air::low population density, long-term | biosphere |  | direct - exhaust
Propane | 5.0469e-09 | biosphere3 | None | kilogram | air::low population density, long-term | biosphere |  | other
transmission, for lorry | 5.6148e-06 | carculator db | RER | kilogram |  | technosphere | transmission, for lorry | powertrain
Nitrogen oxides | 6.8058e-05 | biosphere3 | None | kilogram | air::non-urban air or from high stacks | biosphere |  | direct - exhaust
noise, octave 7, day time, rural | 0.00077996 | biosphere3 | None | joule | octave 7::day time::rural | biosphere |  | direct - exhaust
noise, octave 2, day time, rural | 0.005771 | biosphere3 | None | joule | octave 2::day time::rural | biosphere |  | direct - exhaust
Copper | 6.9544e-11 | biosphere3 | None | kilogram | air::non-urban air or from high stacks | biosphere |  | energy storage
noise, octave 1, day time, suburban | 0.019813 | biosphere3 | None | joule | octave 1::day time::suburban | biosphere |  | direct - exhaust
maintenance, bus | 1.9841e-08 | carculator db | CH | unit |  | technosphere | maintenance, bus | other
Propane | 6.5332e-09 | biosphere3 | None | kilogram | air::non-urban air or from high stacks | biosphere |  | other
Cadmium | 2.852e-11 | biosphere3 | None | kilogram | air::non-urban air or from high stacks | biosphere |  | direct - exhaust
PAH, polycyclic aromatic hydrocarbons | 1.9861e-10 | biosphere3 | None | kilogram | air::low population density, long-term | biosphere |  | direct - exhaust
Ethane | 1.5141e-09 | biosphere3 | None | kilogram | air::low population density, long-term | biosphere |  | other
treatment of brake wear emissions, lorry | -8.2324e-07 | carculator db | RER | kilogram |  | technosphere | brake wear emissions, lorry | direct - non-exhaust
PAH, polycyclic aromatic hydrocarbons | 2.571e-10 | biosphere3 | None | kilogram | air::non-urban air or from high stacks | biosphere |  | direct - exhaust
Butane | 7.5703e-09 | biosphere3 | None | kilogram | air::low population density, long-term | biosphere |  | other
noise, octave 3, day time, rural | 0.0063279 | biosphere3 | None | joule | octave 3::day time::rural | biosphere |  | direct - exhaust
Methane, fossil | 8.801e-09 | biosphere3 | None | kilogram | air::low population density, long-term | biosphere |  | direct - exhaust
Benzaldehyde | 8.9506e-08 | biosphere3 | None | kilogram | air::non-urban air or from high stacks | biosphere |  | other
Chromium | 9.8486e-11 | biosphere3 | None | kilogram | air::non-urban air or from high stacks | biosphere |  | direct - exhaust
Nickel | 2.2357e-11 | biosphere3 | None | kilogram | air::low population density, long-term | biosphere |  | direct - exhaust
Particulates, < 2.5 um | 3.5589e-07 | biosphere3 | None | kilogram | air::low population density, long-term | biosphere |  | direct - exhaust
Butane | 9.7999e-09 | biosphere3 | None | kilogram | air::non-urban air or from high stacks | biosphere |  | other
o-Xylene | 2.0188e-08 | biosphere3 | None | kilogram | air::low population density, long-term | biosphere |  | other
noise, octave 7, day time, suburban | 0.00087901 | biosphere3 | None | joule | octave 7::day time::suburban | biosphere |  | direct - exhaust
noise, octave 1, day time, rural | 0.017612 | biosphere3 | None | joule | octave 1::day time::rural | biosphere |  | direct - exhaust
Nitrogen oxides | 5.2574e-05 | biosphere3 | None | kilogram | air::low population density, long-term | biosphere |  | direct - exhaust
noise, octave 6, day time, rural | 0.0023864 | biosphere3 | None | joule | octave 6::day time::rural | biosphere |  | direct - exhaust
fuel tank, for diesel vehicle | 1.3356e-06 | carculator db | RER | kilogram |  | technosphere | fuel tank | energy storage
frame, blanks and saddle, for lorry | 0.00020354 | carculator db | RER | kilogram |  | technosphere | frame, blanks and saddle, for lorry | glider
noise, octave 6, day time, suburban | 0.00309 | biosphere3 | None | joule | octave 6::day time::suburban | biosphere |  | direct - exhaust
market for road | 0.00027355 | carculator db | GLO | meter-year |  | technosphere | road | road
o-Xylene | 2.6133e-08 | biosphere3 | None | kilogram | air::non-urban air or from high stacks | biosphere |  | other
Toluene | 6.5332e-10 | biosphere3 | None | kilogram | air::non-urban air or from high stacks | biosphere |  | other
Ethane, 1,1,1,2-tetrafluoro-, HFC-134a | 7.7941e-07 | biosphere3 | None | kilogram | air | biosphere |  | other
Cadmium | 2.2032e-11 | biosphere3 | None | kilogram | air::low population density, long-term | biosphere |  | direct - exhaust
noise, octave 8, day time, rural | 0.00022639 | biosphere3 | None | joule | octave 8::day time::rural | biosphere |  | direct - exhaust
Dinitrogen monoxide | 4.1031e-06 | biosphere3 | None | kilogram | air::low population density, long-term | biosphere |  | direct - exhaust
Mercury | 1.7421e-11 | biosphere3 | None | kilogram | air::non-urban air or from high stacks | biosphere |  | direct - exhaust
noise, octave 4, day time, suburban | 0.0067283 | biosphere3 | None | joule | octave 4::day time::suburban | biosphere |  | direct - exhaust
noise, octave 5, day time, rural | 0.010783 | biosphere3 | None | joule | octave 5::day time::rural | biosphere |  | direct - exhaust
Dinitrogen monoxide | 5.3115e-06 | biosphere3 | None | kilogram | air::non-urban air or from high stacks | biosphere |  | direct - exhaust
Acetaldehyde | 2.9857e-07 | biosphere3 | None | kilogram | air::non-urban air or from high stacks | biosphere |  | other
noise, octave 2, day time, suburban | 0.0065486 | biosphere3 | None | joule | octave 2::day time::suburban | biosphere |  | direct - exhaust
NMVOC, non-methane volatile organic compounds, unspecified origin | 3.5791e-07 | biosphere3 | None | kilogram | air::low population density, long-term | biosphere |  | direct - exhaust
Formaldehyde | 4.2394e-07 | biosphere3 | None | kilogram | air::low population density, long-term | biosphere |  | other
Styrene | 3.6586e-08 | biosphere3 | None | kilogram | air::non-urban air or from high stacks | biosphere |  | other
Benzaldehyde | 6.9142e-08 | biosphere3 | None | kilogram | air::low population density, long-term | biosphere |  | other
Formaldehyde | 5.4879e-07 | biosphere3 | None | kilogram | air::non-urban air or from high stacks | biosphere |  | other
Carbon monoxide, fossil | 1.5256e-05 | biosphere3 | None | kilogram | air::non-urban air or from high stacks | biosphere |  | direct - exhaust
gearbox, for lorry | 3.8871e-06 | carculator db | RER | kilogram |  | technosphere | gearbox, for lorry | powertrain
m-Xylene | 4.946e-08 | biosphere3 | None | kilogram | air::low population density, long-term | biosphere |  | other
Chromium VI | 1.9669e-13 | biosphere3 | None | kilogram | air::non-urban air or from high stacks | biosphere |  | direct - exhaust
Chromium | 7.608e-11 | biosphere3 | None | kilogram | air::low population density, long-term | biosphere |  | direct - exhaust
NMVOC, non-methane volatile organic compounds, unspecified origin | 4.6331e-07 | biosphere3 | None | kilogram | air::non-urban air or from high stacks | biosphere |  | direct - exhaust
Heptane | 1.96e-08 | biosphere3 | None | kilogram | air::non-urban air or from high stacks | biosphere |  | other
internal combustion engine, for lorry | 2.0166e-05 | carculator db | RER | kilogram |  | technosphere | internal combustion engine, for lorry | powertrain
Toluene | 5.0469e-10 | biosphere3 | None | kilogram | air::low population density, long-term | biosphere |  | other
Carbon dioxide, fossil | 0.035505 | biosphere3 | None | kilogram | air | biosphere |  | direct - exhaust
Acetaldehyde | 2.3064e-07 | biosphere3 | None | kilogram | air::low population density, long-term | biosphere |  | other
m-Xylene | 6.4026e-08 | biosphere3 | None | kilogram | air::non-urban air or from high stacks | biosphere |  | other
Pentane | 3.9199e-09 | biosphere3 | None | kilogram | air::non-urban air or from high stacks | biosphere |  | other
Glider lightweighting | 2.0354e-08 | carculator db | GLO | kilogram |  | technosphere | Glider lightweighting | glider
power electronics, for lorry | 5.6746e-06 | carculator db | RER | kilogram |  | technosphere | power electronics, for lorry | powertrain
Ammonia | 1.5454e-06 | biosphere3 | None | kilogram | air::non-urban air or from high stacks | biosphere |  | direct - exhaust
Styrene | 2.8263e-08 | biosphere3 | None | kilogram | air::low population density, long-term | biosphere |  | other
Mercury | 1.3458e-11 | biosphere3 | None | kilogram | air::low population density, long-term | biosphere |  | direct - exhaust
noise, octave 3, day time, suburban | 0.0072919 | biosphere3 | None | joule | octave 3::day time::suburban | biosphere |  | direct - exhaust
Acrolein | 1.1564e-07 | biosphere3 | None | kilogram | air::non-urban air or from high stacks | biosphere |  | other
fuel supply for diesel vehicles, 2010 | 0.011309 | carculator db | CH | kilogram |  | technosphere | fuel | energy chain
transport, passenger bus, diesel, 13m double deck coach bus, 2010, EURO-V | 1 | carculator db | CH | passenger-kilometer |  | production | transport, passenger bus, EURO-V | other
market for transport, freight train | 4.6765e-07 | ecoinvent | CH | ton kilometer |  | technosphere | transport, freight train | other
market for transport, freight, lorry >32 metric ton, EURO4 | 3.8971e-08 | ecoinvent | RER | ton kilometer |  | technosphere | transport, freight, lorry >32 metric ton, EURO4 | other
Activity | transport, passenger bus, diesel, 13m double deck coach bus, 2020, EURO-VI
location | CH
production amount | 1
reference product | transport, passenger bus, EURO-VI
type | process
unit | passenger-kilometer
worksheet name | None
source | Sacchi, R., Bauer, C., and Cox, B. Does size matter? The influence of size, load factor, range autonomy and application type on the Life Cycle Assessment of current and future trucks. Environmental Science and Technology.
description | Cradle-to-grave life cycle inventory of the transport activity using a heavy duty truck over 1 km. carculator_bus is a open-source parametrized truck model that produces life cycle inventories for any desired set of parameters value (lifetime, load factor, power, battery size, fuel blend, etc.): to produce your own inventories, go to https://github.com/romainsacchi/carculator_bus or contact carculator@psi.ch.
special remark
comment | Combustion engine power: 321 [kW]. Power share from combustion engine: 100 [%]. Km over lifetime: 1200000 [km]. Yearly mileage: 68000 [km/year]. Daily distance driven: 508 [km]. Daily operating time: 9 [hours]. Tank-to-wheel efficiency: 25 [%]. Tank-to-wheel energy consumption: 11874 [kj/km]. Fuel tank capacity: 2097 [kWh]. Maximum passenger capacity: 70 [unit]. Number of passengers onboard: 42 [unit]. Curb mass (excl. driver and cargo): 17144 [kg]. Driving mass (incl. driver and cargo): 21008 [kg].
Exchanges
name | amount | database | location | unit | categories | type | reference product | tag
treatment of road wear emissions, lorry | -9.8215e-07 | carculator db | RER | kilogram |  | technosphere | road wear emissions, lorry | direct - non-exhaust
Carbon monoxide, fossil | 2.1444e-06 | biosphere3 | None | kilogram | air::low population density, long-term | biosphere |  | direct - exhaust
Chromium VI | 1.4993e-13 | biosphere3 | None | kilogram | air::low population density, long-term | biosphere |  | direct - exhaust
noise, octave 8, day time, suburban | 0.00025514 | biosphere3 | None | joule | octave 8::day time::suburban | biosphere |  | direct - exhaust
Selenium | 3.2379e-13 | biosphere3 | None | kilogram | air::non-urban air or from high stacks | biosphere |  | direct - exhaust
Heptane | 9.9235e-09 | biosphere3 | None | kilogram | air::low population density, long-term | biosphere |  | other
Benzene | 2.8158e-09 | biosphere3 | None | kilogram | air::low population density, long-term | biosphere |  | direct - exhaust
Arsenic | 3.2379e-13 | biosphere3 | None | kilogram | air::non-urban air or from high stacks | biosphere |  | other
market for road maintenance | 3.0714e-05 | carculator db | RER | meter-year |  | technosphere | road maintenance | road
tires and wheels, for lorry | 1.7877e-05 | carculator db | RER | kilogram |  | technosphere | tires and wheels, for lorry | glider
Sulfur dioxide | 2.2294e-07 | biosphere3 | None | kilogram | air | biosphere |  | direct - exhaust
Zinc | 4.3587e-09 | biosphere3 | None | kilogram | air::low population density, long-term | biosphere |  | direct - exhaust
noise, octave 5, day time, suburban | 0.012345 | biosphere3 | None | joule | octave 5::day time::suburban | biosphere |  | direct - exhaust
other components, for hybrid electric lorry | 2.2615e-05 | carculator db | RER | kilogram |  | technosphere | other components, for hybrid electric lorry | glider
suspension, for lorry | 5.4722e-05 | carculator db | RER | kilogram |  | technosphere | suspension, for lorry | glider
Carbon dioxide, from soil or biomass stock | 6.0963e-10 | biosphere3 | None | kilogram | air | biosphere |  | energy chain
Ammonia | 1.0146e-06 | biosphere3 | None | kilogram | air::low population density, long-term | biosphere |  | direct - exhaust
Benzene | 3.6382e-09 | biosphere3 | None | kilogram | air::non-urban air or from high stacks | biosphere |  | direct - exhaust
Pentane | 1.9847e-09 | biosphere3 | None | kilogram | air::low population density, long-term | biosphere |  | other
Acrolein | 5.8549e-08 | biosphere3 | None | kilogram | air::low population density, long-term | biosphere |  | other
Zinc | 5.6317e-09 | biosphere3 | None | kilogram | air::non-urban air or from high stacks | biosphere |  | direct - exhaust
treatment of tyre wear emissions, lorry | -9.8215e-07 | carculator db | RER | kilogram |  | technosphere | tyre wear emissions, lorry | direct - non-exhaust
Ethane | 1.2822e-09 | biosphere3 | None | kilogram | air::non-urban air or from high stacks | biosphere |  | other
retarder, for lorry | 1.2957e-06 | carculator db | RER | kilogram |  | technosphere | retarder, for lorry | powertrain
market for refrigerant R134a | 7.7941e-07 | carculator db | GLO | kilogram |  | technosphere | refrigerant R134a | other
noise, octave 4, day time, rural | 0.0072833 | biosphere3 | None | joule | octave 4::day time::rural | biosphere |  | direct - exhaust
Methane, fossil | 5.2286e-09 | biosphere3 | None | kilogram | air::non-urban air or from high stacks | biosphere |  | direct - exhaust
Copper | 5.3011e-11 | biosphere3 | None | kilogram | air::low population density, long-term | biosphere |  | energy storage
Nickel | 2.8504e-11 | biosphere3 | None | kilogram | air::non-urban air or from high stacks | biosphere |  | direct - exhaust
exhaust system, for lorry | 3.0357e-06 | carculator db | RER | kilogram |  | technosphere | exhaust system, for lorry | powertrain
Arsenic | 2.506e-13 | biosphere3 | None | kilogram | air::low population density, long-term | biosphere |  | other
Particulates, < 2.5 um | 3.6859e-07 | biosphere3 | None | kilogram | air::non-urban air or from high stacks | biosphere |  | direct - exhaust
treatment of used bus | -1.9841e-08 | carculator db | CH | unit |  | technosphere | used bus | other
Selenium | 2.506e-13 | biosphere3 | None | kilogram | air::low population density, long-term | biosphere |  | direct - exhaust
Propane | 3.3078e-09 | biosphere3 | None | kilogram | air::low population density, long-term | biosphere |  | other
transmission, for lorry | 5.6148e-06 | carculator db | RER | kilogram |  | technosphere | transmission, for lorry | powertrain
Nitrogen oxides | 3.6628e-05 | biosphere3 | None | kilogram | air::non-urban air or from high stacks | biosphere |  | direct - exhaust
noise, octave 7, day time, rural | 0.00077996 | biosphere3 | None | joule | octave 7::day time::rural | biosphere |  | direct - exhaust
noise, octave 2, day time, rural | 0.005771 | biosphere3 | None | joule | octave 2::day time::rural | biosphere |  | direct - exhaust
Copper | 6.8494e-11 | biosphere3 | None | kilogram | air::non-urban air or from high stacks | biosphere |  | energy storage
noise, octave 1, day time, suburban | 0.019813 | biosphere3 | None | joule | octave 1::day time::suburban | biosphere |  | direct - exhaust
maintenance, bus | 1.9841e-08 | carculator db | CH | unit |  | technosphere | maintenance, bus | other
Propane | 4.2739e-09 | biosphere3 | None | kilogram | air::non-urban air or from high stacks | biosphere |  | other
Cadmium | 2.8089e-11 | biosphere3 | None | kilogram | air::non-urban air or from high stacks | biosphere |  | direct - exhaust
PAH, polycyclic aromatic hydrocarbons | 1.9598e-10 | biosphere3 | None | kilogram | air::low population density, long-term | biosphere |  | direct - exhaust
Ethane | 9.9235e-10 | biosphere3 | None | kilogram | air::low population density, long-term | biosphere |  | other
treatment of brake wear emissions, lorry | -8.2324e-07 | carculator db | RER | kilogram |  | technosphere | brake wear emissions, lorry | direct - non-exhaust
PAH, polycyclic aromatic hydrocarbons | 2.5322e-10 | biosphere3 | None | kilogram | air::non-urban air or from high stacks | biosphere |  | direct - exhaust
Butane | 4.9618e-09 | biosphere3 | None | kilogram | air::low population density, long-term | biosphere |  | other
noise, octave 3, day time, rural | 0.0063279 | biosphere3 | None | joule | octave 3::day time::rural | biosphere |  | direct - exhaust
Methane, fossil | 4.0467e-09 | biosphere3 | None | kilogram | air::low population density, long-term | biosphere |  | direct - exhaust
Benzaldehyde | 5.8553e-08 | biosphere3 | None | kilogram | air::non-urban air or from high stacks | biosphere |  | other
Chromium | 9.6998e-11 | biosphere3 | None | kilogram | air::non-urban air or from high stacks | biosphere |  | direct - exhaust
Nickel | 2.2061e-11 | biosphere3 | None | kilogram | air::low population density, long-term | biosphere |  | direct - exhaust
Particulates, < 2.5 um | 2.8527e-07 | biosphere3 | None | kilogram | air::low population density, long-term | biosphere |  | direct - exhaust
Butane | 6.4109e-09 | biosphere3 | None | kilogram | air::non-urban air or from high stacks | biosphere |  | other
o-Xylene | 1.3231e-08 | biosphere3 | None | kilogram | air::low population density, long-term | biosphere |  | other
noise, octave 7, day time, suburban | 0.00087901 | biosphere3 | None | joule | octave 7::day time::suburban | biosphere |  | direct - exhaust
noise, octave 1, day time, rural | 0.017612 | biosphere3 | None | joule | octave 1::day time::rural | biosphere |  | direct - exhaust
Nitrogen oxides | 2.8348e-05 | biosphere3 | None | kilogram | air::low population density, long-term | biosphere |  | direct - exhaust
noise, octave 6, day time, rural | 0.0023864 | biosphere3 | None | joule | octave 6::day time::rural | biosphere |  | direct - exhaust
fuel tank, for diesel vehicle | 1.3308e-06 | carculator db | RER | kilogram |  | technosphere | fuel tank | energy storage
frame, blanks and saddle, for lorry | 0.00020354 | carculator db | RER | kilogram |  | technosphere | frame, blanks and saddle, for lorry | glider
noise, octave 6, day time, suburban | 0.00309 | biosphere3 | None | joule | octave 6::day time::suburban | biosphere |  | direct - exhaust
market for road | 0.00026861 | carculator db | GLO | meter-year |  | technosphere | road | road
o-Xylene | 1.7096e-08 | biosphere3 | None | kilogram | air::non-urban air or from high stacks | biosphere |  | other
Toluene | 4.2739e-10 | biosphere3 | None | kilogram | air::non-urban air or from high stacks | biosphere |  | other
Ethane, 1,1,1,2-tetrafluoro-, HFC-134a | 7.7941e-07 | biosphere3 | None | kilogram | air | biosphere |  | other
Cadmium | 2.174e-11 | biosphere3 | None | kilogram | air::low population density, long-term | biosphere |  | direct - exhaust
noise, octave 8, day time, rural | 0.00022639 | biosphere3 | None | joule | octave 8::day time::rural | biosphere |  | direct - exhaust
Dinitrogen monoxide | 2.6893e-06 | biosphere3 | None | kilogram | air::low population density, long-term | biosphere |  | direct - exhaust
Mercury | 1.7158e-11 | biosphere3 | None | kilogram | air::non-urban air or from high stacks | biosphere |  | direct - exhaust
noise, octave 4, day time, suburban | 0.0067283 | biosphere3 | None | joule | octave 4::day time::suburban | biosphere |  | direct - exhaust
noise, octave 5, day time, rural | 0.010783 | biosphere3 | None | joule | octave 5::day time::rural | biosphere |  | direct - exhaust
Dinitrogen monoxide | 3.4747e-06 | biosphere3 | None | kilogram | air::non-urban air or from high stacks | biosphere |  | direct - exhaust
Acetaldehyde | 1.9532e-07 | biosphere3 | None | kilogram | air::non-urban air or from high stacks | biosphere |  | other
noise, octave 2, day time, suburban | 0.0065486 | biosphere3 | None | joule | octave 2::day time::suburban | biosphere |  | direct - exhaust
NMVOC, non-methane volatile organic compounds, unspecified origin | 1.6456e-07 | biosphere3 | None | kilogram | air::low population density, long-term | biosphere |  | direct - exhaust
Formaldehyde | 2.7786e-07 | biosphere3 | None | kilogram | air::low population density, long-term | biosphere |  | other
Styrene | 2.3934e-08 | biosphere3 | None | kilogram | air::non-urban air or from high stacks | biosphere |  | other
Benzaldehyde | 4.5317e-08 | biosphere3 | None | kilogram | air::low population density, long-term | biosphere |  | other
Formaldehyde | 3.5901e-07 | biosphere3 | None | kilogram | air::non-urban air or from high stacks | biosphere |  | other
Carbon monoxide, fossil | 2.7707e-06 | biosphere3 | None | kilogram | air::non-urban air or from high stacks | biosphere |  | direct - exhaust
gearbox, for lorry | 3.8871e-06 | carculator db | RER | kilogram |  | technosphere | gearbox, for lorry | powertrain
m-Xylene | 3.2417e-08 | biosphere3 | None | kilogram | air::low population density, long-term | biosphere |  | other
Chromium VI | 1.9372e-13 | biosphere3 | None | kilogram | air::non-urban air or from high stacks | biosphere |  | direct - exhaust
Chromium | 7.5072e-11 | biosphere3 | None | kilogram | air::low population density, long-term | biosphere |  | direct - exhaust
NMVOC, non-methane volatile organic compounds, unspecified origin | 2.1263e-07 | biosphere3 | None | kilogram | air::non-urban air or from high stacks | biosphere |  | direct - exhaust
Heptane | 1.2822e-08 | biosphere3 | None | kilogram | air::non-urban air or from high stacks | biosphere |  | other
internal combustion engine, for lorry | 1.8851e-05 | carculator db | RER | kilogram |  | technosphere | internal combustion engine, for lorry | powertrain
Toluene | 3.3078e-10 | biosphere3 | None | kilogram | air::low population density, long-term | biosphere |  | other
Carbon dioxide, fossil | 0.035002 | biosphere3 | None | kilogram | air | biosphere |  | direct - exhaust
Acetaldehyde | 1.5117e-07 | biosphere3 | None | kilogram | air::low population density, long-term | biosphere |  | other
m-Xylene | 4.1885e-08 | biosphere3 | None | kilogram | air::non-urban air or from high stacks | biosphere |  | other
Pentane | 2.5644e-09 | biosphere3 | None | kilogram | air::non-urban air or from high stacks | biosphere |  | other
Glider lightweighting | 4.0707e-06 | carculator db | GLO | kilogram |  | technosphere | Glider lightweighting | glider
power electronics, for lorry | 5.6746e-06 | carculator db | RER | kilogram |  | technosphere | power electronics, for lorry | powertrain
Ammonia | 1.311e-06 | biosphere3 | None | kilogram | air::non-urban air or from high stacks | biosphere |  | direct - exhaust
Styrene | 1.8524e-08 | biosphere3 | None | kilogram | air::low population density, long-term | biosphere |  | other
Mercury | 1.328e-11 | biosphere3 | None | kilogram | air::low population density, long-term | biosphere |  | direct - exhaust
noise, octave 3, day time, suburban | 0.0072919 | biosphere3 | None | joule | octave 3::day time::suburban | biosphere |  | direct - exhaust
Acrolein | 7.5649e-08 | biosphere3 | None | kilogram | air::non-urban air or from high stacks | biosphere |  | other
fuel supply for diesel vehicles, 2020 | 0.011149 | carculator db | CH | kilogram |  | technosphere | fuel | energy chain
transport, passenger bus, diesel, 13m double deck coach bus, 2020, EURO-VI | 1 | carculator db | CH | passenger-kilometer |  | production | transport, passenger bus, EURO-VI | other
market for transport, freight train | 4.6765e-07 | ecoinvent | CH | ton kilometer |  | technosphere | transport, freight train | other
market for transport, freight, lorry >32 metric ton, EURO4 | 3.8971e-08 | ecoinvent | RER | ton kilometer |  | technosphere | transport, freight, lorry >32 metric ton, EURO4 | other
Activity | transport, passenger bus, diesel, 13m double deck coach bus, 2030, EURO-VI
location | CH
production amount | 1
reference product | transport, passenger bus, EURO-VI
type | process
unit | passenger-kilometer
worksheet name | None
source | Sacchi, R., Bauer, C., and Cox, B. Does size matter? The influence of size, load factor, range autonomy and application type on the Life Cycle Assessment of current and future trucks. Environmental Science and Technology.
description | Cradle-to-grave life cycle inventory of the transport activity using a heavy duty truck over 1 km. carculator_bus is a open-source parametrized truck model that produces life cycle inventories for any desired set of parameters value (lifetime, load factor, power, battery size, fuel blend, etc.): to produce your own inventories, go to https://github.com/romainsacchi/carculator_bus or contact carculator@psi.ch.
special remark
comment | Combustion engine power: 167 [kW]. Electric motor power: 111 [kW]. Power share from combustion engine: 60 [%]. Km over lifetime: 1200000 [km]. Yearly mileage: 68000 [km/year]. Daily distance driven: 508 [km]. Daily operating time: 9 [hours]. Tank-to-wheel efficiency: 28 [%]. Tank-to-wheel energy consumption: 9764 [kj/km]. Fuel tank capacity: 1725 [kWh]. Maximum passenger capacity: 70 [unit]. Number of passengers onboard: 42 [unit]. Curb mass (excl. driver and cargo): 14873 [kg]. Driving mass (incl. driver and cargo): 18737 [kg].
Exchanges
name | amount | database | location | unit | categories | type | reference product | tag
treatment of road wear emissions, lorry | -9.8215e-07 | carculator db | RER | kilogram |  | technosphere | road wear emissions, lorry | direct - non-exhaust
Carbon monoxide, fossil | 1.7618e-06 | biosphere3 | None | kilogram | air::low population density, long-term | biosphere |  | direct - exhaust
Chromium VI | 1.2318e-13 | biosphere3 | None | kilogram | air::low population density, long-term | biosphere |  | direct - exhaust
noise, octave 8, day time, suburban | 0.00025514 | biosphere3 | None | joule | octave 8::day time::suburban | biosphere |  | direct - exhaust
Selenium | 2.6644e-13 | biosphere3 | None | kilogram | air::non-urban air or from high stacks | biosphere |  | direct - exhaust
Heptane | 8.1531e-09 | biosphere3 | None | kilogram | air::low population density, long-term | biosphere |  | other
Benzene | 2.3134e-09 | biosphere3 | None | kilogram | air::low population density, long-term | biosphere |  | direct - exhaust
Arsenic | 2.6644e-13 | biosphere3 | None | kilogram | air::non-urban air or from high stacks | biosphere |  | other
market for road maintenance | 3.0714e-05 | carculator db | RER | meter-year |  | technosphere | road maintenance | road
tires and wheels, for lorry | 1.7877e-05 | carculator db | RER | kilogram |  | technosphere | tires and wheels, for lorry | glider
Sulfur dioxide | 1.8287e-07 | biosphere3 | None | kilogram | air | biosphere |  | direct - exhaust
Zinc | 3.5811e-09 | biosphere3 | None | kilogram | air::low population density, long-term | biosphere |  | direct - exhaust
noise, octave 5, day time, suburban | 0.012345 | biosphere3 | None | joule | octave 5::day time::suburban | biosphere |  | direct - exhaust
other components, for hybrid electric lorry | 2.2615e-05 | carculator db | RER | kilogram |  | technosphere | other components, for hybrid electric lorry | glider
market for electric motor, electric passenger car | 1.1633e-06 | carculator db | GLO | kilogram |  | technosphere | electric motor, electric passenger car | powertrain
suspension, for lorry | 5.4722e-05 | carculator db | RER | kilogram |  | technosphere | suspension, for lorry | glider
Carbon dioxide, from soil or biomass stock | 1.8297e-07 | biosphere3 | None | kilogram | air | biosphere |  | energy chain
Ammonia | 8.336e-07 | biosphere3 | None | kilogram | air::low population density, long-term | biosphere |  | direct - exhaust
Benzene | 2.9938e-09 | biosphere3 | None | kilogram | air::non-urban air or from high stacks | biosphere |  | direct - exhaust
Pentane | 1.6306e-09 | biosphere3 | None | kilogram | air::low population density, long-term | biosphere |  | other
Acrolein | 4.8103e-08 | biosphere3 | None | kilogram | air::low population density, long-term | biosphere |  | other
Zinc | 4.6342e-09 | biosphere3 | None | kilogram | air::non-urban air or from high stacks | biosphere |  | direct - exhaust
treatment of tyre wear emissions, lorry | -9.8215e-07 | carculator db | RER | kilogram |  | technosphere | tyre wear emissions, lorry | direct - non-exhaust
Ethane | 1.0551e-09 | biosphere3 | None | kilogram | air::non-urban air or from high stacks | biosphere |  | other
retarder, for lorry | 1.2957e-06 | carculator db | RER | kilogram |  | technosphere | retarder, for lorry | powertrain
market for refrigerant R134a | 7.7941e-07 | carculator db | GLO | kilogram |  | technosphere | refrigerant R134a | other
noise, octave 4, day time, rural | 0.0072833 | biosphere3 | None | joule | octave 4::day time::rural | biosphere |  | direct - exhaust
Methane, fossil | 4.3024e-09 | biosphere3 | None | kilogram | air::non-urban air or from high stacks | biosphere |  | direct - exhaust
Copper | 4.3553e-11 | biosphere3 | None | kilogram | air::low population density, long-term | biosphere |  | energy storage
Nickel | 2.3455e-11 | biosphere3 | None | kilogram | air::non-urban air or from high stacks | biosphere |  | direct - exhaust
exhaust system, for lorry | 3.0357e-06 | carculator db | RER | kilogram |  | technosphere | exhaust system, for lorry | powertrain
Arsenic | 2.0589e-13 | biosphere3 | None | kilogram | air::low population density, long-term | biosphere |  | other
Particulates, < 2.5 um | 3.033e-07 | biosphere3 | None | kilogram | air::non-urban air or from high stacks | biosphere |  | direct - exhaust
treatment of used bus | -1.9841e-08 | carculator db | CH | unit |  | technosphere | used bus | other
Selenium | 2.0589e-13 | biosphere3 | None | kilogram | air::low population density, long-term | biosphere |  | direct - exhaust
Propane | 2.7177e-09 | biosphere3 | None | kilogram | air::low population density, long-term | biosphere |  | other
transmission, for lorry | 5.6148e-06 | carculator db | RER | kilogram |  | technosphere | transmission, for lorry | powertrain
Nitrogen oxides | 3.014e-05 | biosphere3 | None | kilogram | air::non-urban air or from high stacks | biosphere |  | direct - exhaust
noise, octave 7, day time, rural | 0.00077996 | biosphere3 | None | joule | octave 7::day time::rural | biosphere |  | direct - exhaust
noise, octave 2, day time, rural | 0.005771 | biosphere3 | None | joule | octave 2::day time::rural | biosphere |  | direct - exhaust
Copper | 5.6362e-11 | biosphere3 | None | kilogram | air::non-urban air or from high stacks | biosphere |  | energy storage
noise, octave 1, day time, suburban | 0.019813 | biosphere3 | None | joule | octave 1::day time::suburban | biosphere |  | direct - exhaust
maintenance, bus | 1.9841e-08 | carculator db | CH | unit |  | technosphere | maintenance, bus | other
Propane | 3.5169e-09 | biosphere3 | None | kilogram | air::non-urban air or from high stacks | biosphere |  | other
Cadmium | 2.3114e-11 | biosphere3 | None | kilogram | air::non-urban air or from high stacks | biosphere |  | direct - exhaust
PAH, polycyclic aromatic hydrocarbons | 1.6102e-10 | biosphere3 | None | kilogram | air::low population density, long-term | biosphere |  | direct - exhaust
Ethane | 8.1531e-10 | biosphere3 | None | kilogram | air::low population density, long-term | biosphere |  | other
treatment of brake wear emissions, lorry | -8.2324e-07 | carculator db | RER | kilogram |  | technosphere | brake wear emissions, lorry | direct - non-exhaust
PAH, polycyclic aromatic hydrocarbons | 2.0837e-10 | biosphere3 | None | kilogram | air::non-urban air or from high stacks | biosphere |  | direct - exhaust
Butane | 4.0765e-09 | biosphere3 | None | kilogram | air::low population density, long-term | biosphere |  | other
noise, octave 3, day time, rural | 0.0063279 | biosphere3 | None | joule | octave 3::day time::rural | biosphere |  | direct - exhaust
Methane, fossil | 3.3247e-09 | biosphere3 | None | kilogram | air::low population density, long-term | biosphere |  | direct - exhaust
Benzaldehyde | 4.8182e-08 | biosphere3 | None | kilogram | air::non-urban air or from high stacks | biosphere |  | other
Chromium | 7.9817e-11 | biosphere3 | None | kilogram | air::non-urban air or from high stacks | biosphere |  | direct - exhaust
Nickel | 1.8125e-11 | biosphere3 | None | kilogram | air::low population density, long-term | biosphere |  | direct - exhaust
Particulates, < 2.5 um | 2.3438e-07 | biosphere3 | None | kilogram | air::low population density, long-term | biosphere |  | direct - exhaust
Butane | 5.2754e-09 | biosphere3 | None | kilogram | air::non-urban air or from high stacks | biosphere |  | other
o-Xylene | 1.0871e-08 | biosphere3 | None | kilogram | air::low population density, long-term | biosphere |  | other
noise, octave 7, day time, suburban | 0.00087901 | biosphere3 | None | joule | octave 7::day time::suburban | biosphere |  | direct - exhaust
noise, octave 1, day time, rural | 0.017612 | biosphere3 | None | joule | octave 1::day time::rural | biosphere |  | direct - exhaust
Nitrogen oxides | 2.3291e-05 | biosphere3 | None | kilogram | air::low population density, long-term | biosphere |  | direct - exhaust
noise, octave 6, day time, rural | 0.0023864 | biosphere3 | None | joule | octave 6::day time::rural | biosphere |  | direct - exhaust
fuel tank, for diesel vehicle | 1.2642e-06 | carculator db | RER | kilogram |  | technosphere | fuel tank | energy storage
frame, blanks and saddle, for lorry | 0.00020354 | carculator db | RER | kilogram |  | technosphere | frame, blanks and saddle, for lorry | glider
noise, octave 6, day time, suburban | 0.00309 | biosphere3 | None | joule | octave 6::day time::suburban | biosphere |  | direct - exhaust
market for road | 0.00023957 | carculator db | GLO | meter-year |  | technosphere | road | road
o-Xylene | 1.4068e-08 | biosphere3 | None | kilogram | air::non-urban air or from high stacks | biosphere |  | other
Toluene | 3.5169e-10 | biosphere3 | None | kilogram | air::non-urban air or from high stacks | biosphere |  | other
Ethane, 1,1,1,2-tetrafluoro-, HFC-134a | 7.7941e-07 | biosphere3 | None | kilogram | air | biosphere |  | other
Cadmium | 1.7861e-11 | biosphere3 | None | kilogram | air::low population density, long-term | biosphere |  | direct - exhaust
noise, octave 8, day time, rural | 0.00022639 | biosphere3 | None | joule | octave 8::day time::rural | biosphere |  | direct - exhaust
Dinitrogen monoxide | 2.2095e-06 | biosphere3 | None | kilogram | air::low population density, long-term | biosphere |  | direct - exhaust
Mercury | 1.4119e-11 | biosphere3 | None | kilogram | air::non-urban air or from high stacks | biosphere |  | direct - exhaust
noise, octave 4, day time, suburban | 0.0067283 | biosphere3 | None | joule | octave 4::day time::suburban | biosphere |  | direct - exhaust
noise, octave 5, day time, rural | 0.010783 | biosphere3 | None | joule | octave 5::day time::rural | biosphere |  | direct - exhaust
Dinitrogen monoxide | 2.8592e-06 | biosphere3 | None | kilogram | air::non-urban air or from high stacks | biosphere |  | direct - exhaust
Acetaldehyde | 1.6072e-07 | biosphere3 | None | kilogram | air::non-urban air or from high stacks | biosphere |  | other
noise, octave 2, day time, suburban | 0.0065486 | biosphere3 | None | joule | octave 2::day time::suburban | biosphere |  | direct - exhaust
NMVOC, non-methane volatile organic compounds, unspecified origin | 1.352e-07 | biosphere3 | None | kilogram | air::low population density, long-term | biosphere |  | direct - exhaust
Formaldehyde | 2.2829e-07 | biosphere3 | None | kilogram | air::low population density, long-term | biosphere |  | other
Styrene | 1.9695e-08 | biosphere3 | None | kilogram | air::non-urban air or from high stacks | biosphere |  | other
Benzaldehyde | 3.7232e-08 | biosphere3 | None | kilogram | air::low population density, long-term | biosphere |  | other
Formaldehyde | 2.9542e-07 | biosphere3 | None | kilogram | air::non-urban air or from high stacks | biosphere |  | other
Carbon monoxide, fossil | 2.2799e-06 | biosphere3 | None | kilogram | air::non-urban air or from high stacks | biosphere |  | direct - exhaust
gearbox, for lorry | 3.8871e-06 | carculator db | RER | kilogram |  | technosphere | gearbox, for lorry | powertrain
m-Xylene | 2.6633e-08 | biosphere3 | None | kilogram | air::low population density, long-term | biosphere |  | other
Chromium VI | 1.5941e-13 | biosphere3 | None | kilogram | air::non-urban air or from high stacks | biosphere |  | direct - exhaust
Chromium | 6.1679e-11 | biosphere3 | None | kilogram | air::low population density, long-term | biosphere |  | direct - exhaust
NMVOC, non-methane volatile organic compounds, unspecified origin | 1.7497e-07 | biosphere3 | None | kilogram | air::non-urban air or from high stacks | biosphere |  | direct - exhaust
Heptane | 1.0551e-08 | biosphere3 | None | kilogram | air::non-urban air or from high stacks | biosphere |  | other
internal combustion engine, for lorry | 9.8233e-06 | carculator db | RER | kilogram |  | technosphere | internal combustion engine, for lorry | powertrain
lead acid battery, for lorry | 1.66e-06 | carculator db | RER | kilogram |  | technosphere | lead acid battery, for lorry | energy storage
Toluene | 2.7177e-10 | biosphere3 | None | kilogram | air::low population density, long-term | biosphere |  | other
Carbon dioxide, fossil | 0.028711 | biosphere3 | None | kilogram | air | biosphere |  | direct - exhaust
Acetaldehyde | 1.242e-07 | biosphere3 | None | kilogram | air::low population density, long-term | biosphere |  | other
m-Xylene | 3.4466e-08 | biosphere3 | None | kilogram | air::non-urban air or from high stacks | biosphere |  | other
Pentane | 2.1101e-09 | biosphere3 | None | kilogram | air::non-urban air or from high stacks | biosphere |  | other
Glider lightweighting | 2.8495e-05 | carculator db | GLO | kilogram |  | technosphere | Glider lightweighting | glider
power electronics, for lorry | 5.6746e-06 | carculator db | RER | kilogram |  | technosphere | power electronics, for lorry | powertrain
Ammonia | 1.0787e-06 | biosphere3 | None | kilogram | air::non-urban air or from high stacks | biosphere |  | direct - exhaust
Styrene | 1.5219e-08 | biosphere3 | None | kilogram | air::low population density, long-term | biosphere |  | other
Mercury | 1.091e-11 | biosphere3 | None | kilogram | air::low population density, long-term | biosphere |  | direct - exhaust
noise, octave 3, day time, suburban | 0.0072919 | biosphere3 | None | joule | octave 3::day time::suburban | biosphere |  | direct - exhaust
Acrolein | 6.2249e-08 | biosphere3 | None | kilogram | air::non-urban air or from high stacks | biosphere |  | other
fuel supply for diesel vehicles, 2030 | 0.0091679 | carculator db | CH | kilogram |  | technosphere | fuel | energy chain
transport, passenger bus, diesel, 13m double deck coach bus, 2030, EURO-VI | 1 | carculator db | CH | passenger-kilometer |  | production | transport, passenger bus, EURO-VI | other
market for transport, freight train | 1.1656e-06 | ecoinvent | CH | ton kilometer |  | technosphere | transport, freight train | other
market for transport, freight, lorry >32 metric ton, EURO4 | 9.7134e-08 | ecoinvent | RER | ton kilometer |  | technosphere | transport, freight, lorry >32 metric ton, EURO4 | other
Activity | transport, passenger bus, diesel, 13m double deck coach bus, 2040, EURO-VI
location | CH
production amount | 1
reference product | transport, passenger bus, EURO-VI
type | process
unit | passenger-kilometer
worksheet name | None
source | Sacchi, R., Bauer, C., and Cox, B. Does size matter? The influence of size, load factor, range autonomy and application type on the Life Cycle Assessment of current and future trucks. Environmental Science and Technology.
description | Cradle-to-grave life cycle inventory of the transport activity using a heavy duty truck over 1 km. carculator_bus is a open-source parametrized truck model that produces life cycle inventories for any desired set of parameters value (lifetime, load factor, power, battery size, fuel blend, etc.): to produce your own inventories, go to https://github.com/romainsacchi/carculator_bus or contact carculator@psi.ch.
special remark
comment | Combustion engine power: 155 [kW]. Electric motor power: 103 [kW]. Power share from combustion engine: 60 [%]. Km over lifetime: 1200000 [km]. Yearly mileage: 68000 [km/year]. Daily distance driven: 508 [km]. Daily operating time: 9 [hours]. Tank-to-wheel efficiency: 28 [%]. Tank-to-wheel energy consumption: 9091 [kj/km]. Fuel tank capacity: 1606 [kWh]. Maximum passenger capacity: 70 [unit]. Number of passengers onboard: 42 [unit]. Curb mass (excl. driver and cargo): 13803 [kg]. Driving mass (incl. driver and cargo): 17667 [kg].
Exchanges
name | amount | database | location | unit | categories | type | reference product | tag
treatment of road wear emissions, lorry | -9.8215e-07 | carculator db | RER | kilogram |  | technosphere | road wear emissions, lorry | direct - non-exhaust
Carbon monoxide, fossil | 1.6399e-06 | biosphere3 | None | kilogram | air::low population density, long-term | biosphere |  | direct - exhaust
Chromium VI | 1.1466e-13 | biosphere3 | None | kilogram | air::low population density, long-term | biosphere |  | direct - exhaust
noise, octave 8, day time, suburban | 0.00025514 | biosphere3 | None | joule | octave 8::day time::suburban | biosphere |  | direct - exhaust
Selenium | 2.4816e-13 | biosphere3 | None | kilogram | air::non-urban air or from high stacks | biosphere |  | direct - exhaust
Heptane | 7.589e-09 | biosphere3 | None | kilogram | air::low population density, long-term | biosphere |  | other
Benzene | 2.1534e-09 | biosphere3 | None | kilogram | air::low population density, long-term | biosphere |  | direct - exhaust
Arsenic | 2.4816e-13 | biosphere3 | None | kilogram | air::non-urban air or from high stacks | biosphere |  | other
market for road maintenance | 3.0714e-05 | carculator db | RER | meter-year |  | technosphere | road maintenance | road
tires and wheels, for lorry | 1.7877e-05 | carculator db | RER | kilogram |  | technosphere | tires and wheels, for lorry | glider
Sulfur dioxide | 1.6419e-07 | biosphere3 | None | kilogram | air | biosphere |  | direct - exhaust
Zinc | 3.3333e-09 | biosphere3 | None | kilogram | air::low population density, long-term | biosphere |  | direct - exhaust
noise, octave 5, day time, suburban | 0.012345 | biosphere3 | None | joule | octave 5::day time::suburban | biosphere |  | direct - exhaust
other components, for hybrid electric lorry | 2.2615e-05 | carculator db | RER | kilogram |  | technosphere | other components, for hybrid electric lorry | glider
market for electric motor, electric passenger car | 1.0927e-06 | carculator db | GLO | kilogram |  | technosphere | electric motor, electric passenger car | powertrain
suspension, for lorry | 5.4722e-05 | carculator db | RER | kilogram |  | technosphere | suspension, for lorry | glider
Carbon dioxide, from soil or biomass stock | 3.5526e-05 | biosphere3 | None | kilogram | air | biosphere |  | energy chain
Ammonia | 7.7593e-07 | biosphere3 | None | kilogram | air::low population density, long-term | biosphere |  | direct - exhaust
Benzene | 2.7885e-09 | biosphere3 | None | kilogram | air::non-urban air or from high stacks | biosphere |  | direct - exhaust
Pentane | 1.5178e-09 | biosphere3 | None | kilogram | air::low population density, long-term | biosphere |  | other
Acrolein | 4.4775e-08 | biosphere3 | None | kilogram | air::low population density, long-term | biosphere |  | other
Zinc | 4.3164e-09 | biosphere3 | None | kilogram | air::non-urban air or from high stacks | biosphere |  | direct - exhaust
treatment of tyre wear emissions, lorry | -9.8215e-07 | carculator db | RER | kilogram |  | technosphere | tyre wear emissions, lorry | direct - non-exhaust
Ethane | 9.8271e-10 | biosphere3 | None | kilogram | air::non-urban air or from high stacks | biosphere |  | other
retarder, for lorry | 1.2957e-06 | carculator db | RER | kilogram |  | technosphere | retarder, for lorry | powertrain
market for refrigerant R134a | 7.7941e-07 | carculator db | GLO | kilogram |  | technosphere | refrigerant R134a | other
noise, octave 4, day time, rural | 0.0072833 | biosphere3 | None | joule | octave 4::day time::rural | biosphere |  | direct - exhaust
Methane, fossil | 4.0074e-09 | biosphere3 | None | kilogram | air::non-urban air or from high stacks | biosphere |  | direct - exhaust
Copper | 4.054e-11 | biosphere3 | None | kilogram | air::low population density, long-term | biosphere |  | energy storage
Nickel | 2.1847e-11 | biosphere3 | None | kilogram | air::non-urban air or from high stacks | biosphere |  | direct - exhaust
exhaust system, for lorry | 3.0357e-06 | carculator db | RER | kilogram |  | technosphere | exhaust system, for lorry | powertrain
Arsenic | 1.9164e-13 | biosphere3 | None | kilogram | air::low population density, long-term | biosphere |  | other
Particulates, < 2.5 um | 2.825e-07 | biosphere3 | None | kilogram | air::non-urban air or from high stacks | biosphere |  | direct - exhaust
treatment of used bus | -1.9841e-08 | carculator db | CH | unit |  | technosphere | used bus | other
Selenium | 1.9164e-13 | biosphere3 | None | kilogram | air::low population density, long-term | biosphere |  | direct - exhaust
Propane | 2.5297e-09 | biosphere3 | None | kilogram | air::low population density, long-term | biosphere |  | other
transmission, for lorry | 5.6148e-06 | carculator db | RER | kilogram |  | technosphere | transmission, for lorry | powertrain
Nitrogen oxides | 2.8073e-05 | biosphere3 | None | kilogram | air::non-urban air or from high stacks | biosphere |  | direct - exhaust
noise, octave 7, day time, rural | 0.00077996 | biosphere3 | None | joule | octave 7::day time::rural | biosphere |  | direct - exhaust
noise, octave 2, day time, rural | 0.005771 | biosphere3 | None | joule | octave 2::day time::rural | biosphere |  | direct - exhaust
Copper | 5.2496e-11 | biosphere3 | None | kilogram | air::non-urban air or from high stacks | biosphere |  | energy storage
noise, octave 1, day time, suburban | 0.019813 | biosphere3 | None | joule | octave 1::day time::suburban | biosphere |  | direct - exhaust
maintenance, bus | 1.9841e-08 | carculator db | CH | unit |  | technosphere | maintenance, bus | other
Propane | 3.2757e-09 | biosphere3 | None | kilogram | air::non-urban air or from high stacks | biosphere |  | other
Cadmium | 2.1529e-11 | biosphere3 | None | kilogram | air::non-urban air or from high stacks | biosphere |  | direct - exhaust
PAH, polycyclic aromatic hydrocarbons | 1.4988e-10 | biosphere3 | None | kilogram | air::low population density, long-term | biosphere |  | direct - exhaust
Ethane | 7.589e-10 | biosphere3 | None | kilogram | air::low population density, long-term | biosphere |  | other
treatment of brake wear emissions, lorry | -8.2324e-07 | carculator db | RER | kilogram |  | technosphere | brake wear emissions, lorry | direct - non-exhaust
PAH, polycyclic aromatic hydrocarbons | 1.9408e-10 | biosphere3 | None | kilogram | air::non-urban air or from high stacks | biosphere |  | direct - exhaust
Butane | 3.7945e-09 | biosphere3 | None | kilogram | air::low population density, long-term | biosphere |  | other
noise, octave 3, day time, rural | 0.0063279 | biosphere3 | None | joule | octave 3::day time::rural | biosphere |  | direct - exhaust
Methane, fossil | 3.0947e-09 | biosphere3 | None | kilogram | air::low population density, long-term | biosphere |  | direct - exhaust
Benzaldehyde | 4.4877e-08 | biosphere3 | None | kilogram | air::non-urban air or from high stacks | biosphere |  | other
Chromium | 7.4343e-11 | biosphere3 | None | kilogram | air::non-urban air or from high stacks | biosphere |  | direct - exhaust
Nickel | 1.6871e-11 | biosphere3 | None | kilogram | air::low population density, long-term | biosphere |  | direct - exhaust
Particulates, < 2.5 um | 2.1816e-07 | biosphere3 | None | kilogram | air::low population density, long-term | biosphere |  | direct - exhaust
Butane | 4.9136e-09 | biosphere3 | None | kilogram | air::non-urban air or from high stacks | biosphere |  | other
o-Xylene | 1.0119e-08 | biosphere3 | None | kilogram | air::low population density, long-term | biosphere |  | other
noise, octave 7, day time, suburban | 0.00087901 | biosphere3 | None | joule | octave 7::day time::suburban | biosphere |  | direct - exhaust
noise, octave 1, day time, rural | 0.017612 | biosphere3 | None | joule | octave 1::day time::rural | biosphere |  | direct - exhaust
Nitrogen oxides | 2.1679e-05 | biosphere3 | None | kilogram | air::low population density, long-term | biosphere |  | direct - exhaust
noise, octave 6, day time, rural | 0.0023864 | biosphere3 | None | joule | octave 6::day time::rural | biosphere |  | direct - exhaust
fuel tank, for diesel vehicle | 1.2399e-06 | carculator db | RER | kilogram |  | technosphere | fuel tank | energy storage
frame, blanks and saddle, for lorry | 0.00020354 | carculator db | RER | kilogram |  | technosphere | frame, blanks and saddle, for lorry | glider
noise, octave 6, day time, suburban | 0.00309 | biosphere3 | None | joule | octave 6::day time::suburban | biosphere |  | direct - exhaust
market for road | 0.0002259 | carculator db | GLO | meter-year |  | technosphere | road | road
o-Xylene | 1.3103e-08 | biosphere3 | None | kilogram | air::non-urban air or from high stacks | biosphere |  | other
Toluene | 3.2757e-10 | biosphere3 | None | kilogram | air::non-urban air or from high stacks | biosphere |  | other
Ethane, 1,1,1,2-tetrafluoro-, HFC-134a | 7.7941e-07 | biosphere3 | None | kilogram | air | biosphere |  | other
Cadmium | 1.6626e-11 | biosphere3 | None | kilogram | air::low population density, long-term | biosphere |  | direct - exhaust
noise, octave 8, day time, rural | 0.00022639 | biosphere3 | None | joule | octave 8::day time::rural | biosphere |  | direct - exhaust
Dinitrogen monoxide | 2.0566e-06 | biosphere3 | None | kilogram | air::low population density, long-term | biosphere |  | direct - exhaust
Mercury | 1.3151e-11 | biosphere3 | None | kilogram | air::non-urban air or from high stacks | biosphere |  | direct - exhaust
noise, octave 4, day time, suburban | 0.0067283 | biosphere3 | None | joule | octave 4::day time::suburban | biosphere |  | direct - exhaust
noise, octave 5, day time, rural | 0.010783 | biosphere3 | None | joule | octave 5::day time::rural | biosphere |  | direct - exhaust
Dinitrogen monoxide | 2.6632e-06 | biosphere3 | None | kilogram | air::non-urban air or from high stacks | biosphere |  | direct - exhaust
Acetaldehyde | 1.497e-07 | biosphere3 | None | kilogram | air::non-urban air or from high stacks | biosphere |  | other
noise, octave 2, day time, suburban | 0.0065486 | biosphere3 | None | joule | octave 2::day time::suburban | biosphere |  | direct - exhaust
NMVOC, non-methane volatile organic compounds, unspecified origin | 1.2585e-07 | biosphere3 | None | kilogram | air::low population density, long-term | biosphere |  | direct - exhaust
Formaldehyde | 2.1249e-07 | biosphere3 | None | kilogram | air::low population density, long-term | biosphere |  | other
Styrene | 1.8344e-08 | biosphere3 | None | kilogram | air::non-urban air or from high stacks | biosphere |  | other
Benzaldehyde | 3.4656e-08 | biosphere3 | None | kilogram | air::low population density, long-term | biosphere |  | other
Formaldehyde | 2.7516e-07 | biosphere3 | None | kilogram | air::non-urban air or from high stacks | biosphere |  | other
Carbon monoxide, fossil | 2.1235e-06 | biosphere3 | None | kilogram | air::non-urban air or from high stacks | biosphere |  | direct - exhaust
gearbox, for lorry | 3.8871e-06 | carculator db | RER | kilogram |  | technosphere | gearbox, for lorry | powertrain
m-Xylene | 2.4791e-08 | biosphere3 | None | kilogram | air::low population density, long-term | biosphere |  | other
Chromium VI | 1.4847e-13 | biosphere3 | None | kilogram | air::non-urban air or from high stacks | biosphere |  | direct - exhaust
Chromium | 5.7411e-11 | biosphere3 | None | kilogram | air::low population density, long-term | biosphere |  | direct - exhaust
NMVOC, non-methane volatile organic compounds, unspecified origin | 1.6297e-07 | biosphere3 | None | kilogram | air::non-urban air or from high stacks | biosphere |  | direct - exhaust
Heptane | 9.8271e-09 | biosphere3 | None | kilogram | air::non-urban air or from high stacks | biosphere |  | other
internal combustion engine, for lorry | 8.7783e-06 | carculator db | RER | kilogram |  | technosphere | internal combustion engine, for lorry | powertrain
lead acid battery, for lorry | 1.9857e-06 | carculator db | RER | kilogram |  | technosphere | lead acid battery, for lorry | energy storage
Toluene | 2.5297e-10 | biosphere3 | None | kilogram | air::low population density, long-term | biosphere |  | other
Carbon dioxide, fossil | 0.025779 | biosphere3 | None | kilogram | air | biosphere |  | direct - exhaust
Acetaldehyde | 1.1561e-07 | biosphere3 | None | kilogram | air::low population density, long-term | biosphere |  | other
m-Xylene | 3.2102e-08 | biosphere3 | None | kilogram | air::non-urban air or from high stacks | biosphere |  | other
Pentane | 1.9654e-09 | biosphere3 | None | kilogram | air::non-urban air or from high stacks | biosphere |  | other
Glider lightweighting | 4.0707e-05 | carculator db | GLO | kilogram |  | technosphere | Glider lightweighting | glider
power electronics, for lorry | 5.6746e-06 | carculator db | RER | kilogram |  | technosphere | power electronics, for lorry | powertrain
Ammonia | 1.0048e-06 | biosphere3 | None | kilogram | air::non-urban air or from high stacks | biosphere |  | direct - exhaust
Styrene | 1.4166e-08 | biosphere3 | None | kilogram | air::low population density, long-term | biosphere |  | other
Mercury | 1.0155e-11 | biosphere3 | None | kilogram | air::low population density, long-term | biosphere |  | direct - exhaust
noise, octave 3, day time, suburban | 0.0072919 | biosphere3 | None | joule | octave 3::day time::suburban | biosphere |  | direct - exhaust
Acrolein | 5.798e-08 | biosphere3 | None | kilogram | air::non-urban air or from high stacks | biosphere |  | other
fuel supply for diesel vehicles, 2040 | 0.0085359 | carculator db | CH | kilogram |  | technosphere | fuel | energy chain
transport, passenger bus, diesel, 13m double deck coach bus, 2040, EURO-VI | 1 | carculator db | CH | passenger-kilometer |  | production | transport, passenger bus, EURO-VI | other
market for transport, freight train | 1.1233e-06 | ecoinvent | CH | ton kilometer |  | technosphere | transport, freight train | other
market for transport, freight, lorry >32 metric ton, EURO4 | 9.3606e-08 | ecoinvent | RER | ton kilometer |  | technosphere | transport, freight, lorry >32 metric ton, EURO4 | other
Activity | transport, passenger bus, diesel, 13m double deck coach bus, 2050, EURO-VI
location | CH
production amount | 1
reference product | transport, passenger bus, EURO-VI
type | process
unit | passenger-kilometer
worksheet name | None
source | Sacchi, R., Bauer, C., and Cox, B. Does size matter? The influence of size, load factor, range autonomy and application type on the Life Cycle Assessment of current and future trucks. Environmental Science and Technology.
description | Cradle-to-grave life cycle inventory of the transport activity using a heavy duty truck over 1 km. carculator_bus is a open-source parametrized truck model that produces life cycle inventories for any desired set of parameters value (lifetime, load factor, power, battery size, fuel blend, etc.): to produce your own inventories, go to https://github.com/romainsacchi/carculator_bus or contact carculator@psi.ch.
special remark
comment | Combustion engine power: 141 [kW]. Electric motor power: 94 [kW]. Power share from combustion engine: 60 [%]. Km over lifetime: 1200000 [km]. Yearly mileage: 68000 [km/year]. Daily distance driven: 508 [km]. Daily operating time: 9 [hours]. Tank-to-wheel efficiency: 28 [%]. Tank-to-wheel energy consumption: 8392 [kj/km]. Fuel tank capacity: 1482 [kWh]. Maximum passenger capacity: 70 [unit]. Number of passengers onboard: 42 [unit]. Curb mass (excl. driver and cargo): 12602 [kg]. Driving mass (incl. driver and cargo): 16466 [kg].
Exchanges
name | amount | database | location | unit | categories | type | reference product | tag
treatment of road wear emissions, lorry | -9.8215e-07 | carculator db | RER | kilogram |  | technosphere | road wear emissions, lorry | direct - non-exhaust
Carbon monoxide, fossil | 1.5145e-06 | biosphere3 | None | kilogram | air::low population density, long-term | biosphere |  | direct - exhaust
Chromium VI | 1.0589e-13 | biosphere3 | None | kilogram | air::low population density, long-term | biosphere |  | direct - exhaust
noise, octave 8, day time, suburban | 0.00025514 | biosphere3 | None | joule | octave 8::day time::suburban | biosphere |  | direct - exhaust
Selenium | 2.2896e-13 | biosphere3 | None | kilogram | air::non-urban air or from high stacks | biosphere |  | direct - exhaust
Heptane | 7.0087e-09 | biosphere3 | None | kilogram | air::low population density, long-term | biosphere |  | other
Benzene | 1.9887e-09 | biosphere3 | None | kilogram | air::low population density, long-term | biosphere |  | direct - exhaust
Arsenic | 2.2896e-13 | biosphere3 | None | kilogram | air::non-urban air or from high stacks | biosphere |  | other
market for road maintenance | 3.0714e-05 | carculator db | RER | meter-year |  | technosphere | road maintenance | road
tires and wheels, for lorry | 1.7877e-05 | carculator db | RER | kilogram |  | technosphere | tires and wheels, for lorry | glider
Sulfur dioxide | 1.3534e-07 | biosphere3 | None | kilogram | air | biosphere |  | direct - exhaust
Zinc | 3.0784e-09 | biosphere3 | None | kilogram | air::low population density, long-term | biosphere |  | direct - exhaust
noise, octave 5, day time, suburban | 0.012345 | biosphere3 | None | joule | octave 5::day time::suburban | biosphere |  | direct - exhaust
other components, for hybrid electric lorry | 2.2615e-05 | carculator db | RER | kilogram |  | technosphere | other components, for hybrid electric lorry | glider
market for electric motor, electric passenger car | 1.0186e-06 | carculator db | GLO | kilogram |  | technosphere | electric motor, electric passenger car | powertrain
suspension, for lorry | 5.4722e-05 | carculator db | RER | kilogram |  | technosphere | suspension, for lorry | glider
Carbon dioxide, from soil or biomass stock | 0.00044738 | biosphere3 | None | kilogram | air | biosphere |  | energy chain
Ammonia | 7.1659e-07 | biosphere3 | None | kilogram | air::low population density, long-term | biosphere |  | direct - exhaust
Benzene | 2.5726e-09 | biosphere3 | None | kilogram | air::non-urban air or from high stacks | biosphere |  | direct - exhaust
Pentane | 1.4017e-09 | biosphere3 | None | kilogram | air::low population density, long-term | biosphere |  | other
Acrolein | 4.1351e-08 | biosphere3 | None | kilogram | air::low population density, long-term | biosphere |  | other
Zinc | 3.9823e-09 | biosphere3 | None | kilogram | air::non-urban air or from high stacks | biosphere |  | direct - exhaust
treatment of tyre wear emissions, lorry | -9.8215e-07 | carculator db | RER | kilogram |  | technosphere | tyre wear emissions, lorry | direct - non-exhaust
Ethane | 9.0665e-10 | biosphere3 | None | kilogram | air::non-urban air or from high stacks | biosphere |  | other
retarder, for lorry | 1.2957e-06 | carculator db | RER | kilogram |  | technosphere | retarder, for lorry | powertrain
market for refrigerant R134a | 7.7941e-07 | carculator db | GLO | kilogram |  | technosphere | refrigerant R134a | other
noise, octave 4, day time, rural | 0.0072833 | biosphere3 | None | joule | octave 4::day time::rural | biosphere |  | direct - exhaust
Methane, fossil | 3.6972e-09 | biosphere3 | None | kilogram | air::non-urban air or from high stacks | biosphere |  | direct - exhaust
Copper | 3.744e-11 | biosphere3 | None | kilogram | air::low population density, long-term | biosphere |  | energy storage
Nickel | 2.0156e-11 | biosphere3 | None | kilogram | air::non-urban air or from high stacks | biosphere |  | direct - exhaust
exhaust system, for lorry | 3.0357e-06 | carculator db | RER | kilogram |  | technosphere | exhaust system, for lorry | powertrain
Arsenic | 1.7699e-13 | biosphere3 | None | kilogram | air::low population density, long-term | biosphere |  | other
Particulates, < 2.5 um | 2.6064e-07 | biosphere3 | None | kilogram | air::non-urban air or from high stacks | biosphere |  | direct - exhaust
treatment of used bus | -1.9841e-08 | carculator db | CH | unit |  | technosphere | used bus | other
Selenium | 1.7699e-13 | biosphere3 | None | kilogram | air::low population density, long-term | biosphere |  | direct - exhaust
Propane | 2.3362e-09 | biosphere3 | None | kilogram | air::low population density, long-term | biosphere |  | other
transmission, for lorry | 5.6148e-06 | carculator db | RER | kilogram |  | technosphere | transmission, for lorry | powertrain
Nitrogen oxides | 2.59e-05 | biosphere3 | None | kilogram | air::non-urban air or from high stacks | biosphere |  | direct - exhaust
noise, octave 7, day time, rural | 0.00077996 | biosphere3 | None | joule | octave 7::day time::rural | biosphere |  | direct - exhaust
noise, octave 2, day time, rural | 0.005771 | biosphere3 | None | joule | octave 2::day time::rural | biosphere |  | direct - exhaust
Copper | 4.8433e-11 | biosphere3 | None | kilogram | air::non-urban air or from high stacks | biosphere |  | energy storage
noise, octave 1, day time, suburban | 0.019813 | biosphere3 | None | joule | octave 1::day time::suburban | biosphere |  | direct - exhaust
maintenance, bus | 1.9841e-08 | carculator db | CH | unit |  | technosphere | maintenance, bus | other
Propane | 3.0222e-09 | biosphere3 | None | kilogram | air::non-urban air or from high stacks | biosphere |  | other
Cadmium | 1.9862e-11 | biosphere3 | None | kilogram | air::non-urban air or from high stacks | biosphere |  | direct - exhaust
PAH, polycyclic aromatic hydrocarbons | 1.3841e-10 | biosphere3 | None | kilogram | air::low population density, long-term | biosphere |  | direct - exhaust
Ethane | 7.0087e-10 | biosphere3 | None | kilogram | air::low population density, long-term | biosphere |  | other
treatment of brake wear emissions, lorry | -8.2324e-07 | carculator db | RER | kilogram |  | technosphere | brake wear emissions, lorry | direct - non-exhaust
PAH, polycyclic aromatic hydrocarbons | 1.7905e-10 | biosphere3 | None | kilogram | air::non-urban air or from high stacks | biosphere |  | direct - exhaust
Butane | 3.5043e-09 | biosphere3 | None | kilogram | air::low population density, long-term | biosphere |  | other
noise, octave 3, day time, rural | 0.0063279 | biosphere3 | None | joule | octave 3::day time::rural | biosphere |  | direct - exhaust
Methane, fossil | 2.858e-09 | biosphere3 | None | kilogram | air::low population density, long-term | biosphere |  | direct - exhaust
Benzaldehyde | 4.1404e-08 | biosphere3 | None | kilogram | air::non-urban air or from high stacks | biosphere |  | other
Chromium | 6.8589e-11 | biosphere3 | None | kilogram | air::non-urban air or from high stacks | biosphere |  | direct - exhaust
Nickel | 1.5581e-11 | biosphere3 | None | kilogram | air::low population density, long-term | biosphere |  | direct - exhaust
Particulates, < 2.5 um | 2.0148e-07 | biosphere3 | None | kilogram | air::low population density, long-term | biosphere |  | direct - exhaust
Butane | 4.5332e-09 | biosphere3 | None | kilogram | air::non-urban air or from high stacks | biosphere |  | other
o-Xylene | 9.3449e-09 | biosphere3 | None | kilogram | air::low population density, long-term | biosphere |  | other
noise, octave 7, day time, suburban | 0.00087901 | biosphere3 | None | joule | octave 7::day time::suburban | biosphere |  | direct - exhaust
noise, octave 1, day time, rural | 0.017612 | biosphere3 | None | joule | octave 1::day time::rural | biosphere |  | direct - exhaust
Nitrogen oxides | 2.0021e-05 | biosphere3 | None | kilogram | air::low population density, long-term | biosphere |  | direct - exhaust
noise, octave 6, day time, rural | 0.0023864 | biosphere3 | None | joule | octave 6::day time::rural | biosphere |  | direct - exhaust
fuel tank, for diesel vehicle | 1.2126e-06 | carculator db | RER | kilogram |  | technosphere | fuel tank | energy storage
frame, blanks and saddle, for lorry | 0.00020354 | carculator db | RER | kilogram |  | technosphere | frame, blanks and saddle, for lorry | glider
noise, octave 6, day time, suburban | 0.00309 | biosphere3 | None | joule | octave 6::day time::suburban | biosphere |  | direct - exhaust
market for road | 0.00021054 | carculator db | GLO | meter-year |  | technosphere | road | road
o-Xylene | 1.2089e-08 | biosphere3 | None | kilogram | air::non-urban air or from high stacks | biosphere |  | other
Toluene | 3.0222e-10 | biosphere3 | None | kilogram | air::non-urban air or from high stacks | biosphere |  | other
Ethane, 1,1,1,2-tetrafluoro-, HFC-134a | 7.7941e-07 | biosphere3 | None | kilogram | air | biosphere |  | other
Cadmium | 1.5354e-11 | biosphere3 | None | kilogram | air::low population density, long-term | biosphere |  | direct - exhaust
noise, octave 8, day time, rural | 0.00022639 | biosphere3 | None | joule | octave 8::day time::rural | biosphere |  | direct - exhaust
Dinitrogen monoxide | 1.8993e-06 | biosphere3 | None | kilogram | air::low population density, long-term | biosphere |  | direct - exhaust
Mercury | 1.2133e-11 | biosphere3 | None | kilogram | air::non-urban air or from high stacks | biosphere |  | direct - exhaust
noise, octave 4, day time, suburban | 0.0067283 | biosphere3 | None | joule | octave 4::day time::suburban | biosphere |  | direct - exhaust
noise, octave 5, day time, rural | 0.010783 | biosphere3 | None | joule | octave 5::day time::rural | biosphere |  | direct - exhaust
Dinitrogen monoxide | 2.457e-06 | biosphere3 | None | kilogram | air::non-urban air or from high stacks | biosphere |  | direct - exhaust
Acetaldehyde | 1.3811e-07 | biosphere3 | None | kilogram | air::non-urban air or from high stacks | biosphere |  | other
noise, octave 2, day time, suburban | 0.0065486 | biosphere3 | None | joule | octave 2::day time::suburban | biosphere |  | direct - exhaust
NMVOC, non-methane volatile organic compounds, unspecified origin | 1.1623e-07 | biosphere3 | None | kilogram | air::low population density, long-term | biosphere |  | direct - exhaust
Formaldehyde | 1.9624e-07 | biosphere3 | None | kilogram | air::low population density, long-term | biosphere |  | other
Styrene | 1.6924e-08 | biosphere3 | None | kilogram | air::non-urban air or from high stacks | biosphere |  | other
Benzaldehyde | 3.2006e-08 | biosphere3 | None | kilogram | air::low population density, long-term | biosphere |  | other
Formaldehyde | 2.5386e-07 | biosphere3 | None | kilogram | air::non-urban air or from high stacks | biosphere |  | other
Carbon monoxide, fossil | 1.9592e-06 | biosphere3 | None | kilogram | air::non-urban air or from high stacks | biosphere |  | direct - exhaust
gearbox, for lorry | 3.8871e-06 | carculator db | RER | kilogram |  | technosphere | gearbox, for lorry | powertrain
m-Xylene | 2.2895e-08 | biosphere3 | None | kilogram | air::low population density, long-term | biosphere |  | other
Chromium VI | 1.3698e-13 | biosphere3 | None | kilogram | air::non-urban air or from high stacks | biosphere |  | direct - exhaust
Chromium | 5.3021e-11 | biosphere3 | None | kilogram | air::low population density, long-term | biosphere |  | direct - exhaust
NMVOC, non-methane volatile organic compounds, unspecified origin | 1.5035e-07 | biosphere3 | None | kilogram | air::non-urban air or from high stacks | biosphere |  | direct - exhaust
Heptane | 9.0665e-09 | biosphere3 | None | kilogram | air::non-urban air or from high stacks | biosphere |  | other
internal combustion engine, for lorry | 7.7453e-06 | carculator db | RER | kilogram |  | technosphere | internal combustion engine, for lorry | powertrain
lead acid battery, for lorry | 1.7504e-06 | carculator db | RER | kilogram |  | technosphere | lead acid battery, for lorry | energy storage
Toluene | 2.3362e-10 | biosphere3 | None | kilogram | air::low population density, long-term | biosphere |  | other
Carbon dioxide, fossil | 0.021248 | biosphere3 | None | kilogram | air | biosphere |  | direct - exhaust
Acetaldehyde | 1.0677e-07 | biosphere3 | None | kilogram | air::low population density, long-term | biosphere |  | other
m-Xylene | 2.9617e-08 | biosphere3 | None | kilogram | air::non-urban air or from high stacks | biosphere |  | other
Pentane | 1.8133e-09 | biosphere3 | None | kilogram | air::non-urban air or from high stacks | biosphere |  | other
Glider lightweighting | 5.4955e-05 | carculator db | GLO | kilogram |  | technosphere | Glider lightweighting | glider
power electronics, for lorry | 5.6746e-06 | carculator db | RER | kilogram |  | technosphere | power electronics, for lorry | powertrain
Ammonia | 9.2699e-07 | biosphere3 | None | kilogram | air::non-urban air or from high stacks | biosphere |  | direct - exhaust
Styrene | 1.3083e-08 | biosphere3 | None | kilogram | air::low population density, long-term | biosphere |  | other
Mercury | 9.3789e-12 | biosphere3 | None | kilogram | air::low population density, long-term | biosphere |  | direct - exhaust
noise, octave 3, day time, suburban | 0.0072919 | biosphere3 | None | joule | octave 3::day time::suburban | biosphere |  | direct - exhaust
Acrolein | 5.3492e-08 | biosphere3 | None | kilogram | air::non-urban air or from high stacks | biosphere |  | other
fuel supply for diesel vehicles, 2050 | 0.007879 | carculator db | CH | kilogram |  | technosphere | fuel | energy chain
transport, passenger bus, diesel, 13m double deck coach bus, 2050, EURO-VI | 1 | carculator db | CH | passenger-kilometer |  | production | transport, passenger bus, EURO-VI | other
market for transport, freight train | 1.0788e-06 | ecoinvent | CH | ton kilometer |  | technosphere | transport, freight train | other
market for transport, freight, lorry >32 metric ton, EURO4 | 8.9898e-08 | ecoinvent | RER | ton kilometer |  | technosphere | transport, freight, lorry >32 metric ton, EURO4 | other
Activity | transport, passenger bus, compressed gas, 13m double deck coach bus, 2000, EURO-IV
location | CH
production amount | 1
reference product | transport, passenger bus, EURO-IV
type | process
unit | passenger-kilometer
worksheet name | None
source | Sacchi, R., Bauer, C., and Cox, B. Does size matter? The influence of size, load factor, range autonomy and application type on the Life Cycle Assessment of current and future trucks. Environmental Science and Technology.
description | Cradle-to-grave life cycle inventory of the transport activity using a heavy duty truck over 1 km. carculator_bus is a open-source parametrized truck model that produces life cycle inventories for any desired set of parameters value (lifetime, load factor, power, battery size, fuel blend, etc.): to produce your own inventories, go to https://github.com/romainsacchi/carculator_bus or contact carculator@psi.ch.
special remark
comment | Combustion engine power: 336 [kW]. Power share from combustion engine: 100 [%]. Km over lifetime: 1200000 [km]. Yearly mileage: 68000 [km/year]. Daily distance driven: 508 [km]. Daily operating time: 9 [hours]. Tank-to-wheel efficiency: 20 [%]. Tank-to-wheel energy consumption: 15026 [kj/km]. Fuel tank capacity: 2654 [kWh]. Maximum passenger capacity: 70 [unit]. Number of passengers onboard: 42 [unit]. Curb mass (excl. driver and cargo): 17938 [kg]. Driving mass (incl. driver and cargo): 21802 [kg].
Exchanges
name | amount | database | location | unit | categories | type | reference product | tag
treatment of road wear emissions, lorry | -9.8215e-07 | carculator db | RER | kilogram |  | technosphere | road wear emissions, lorry | direct - non-exhaust
Carbon monoxide, fossil | 2.0608e-05 | biosphere3 | None | kilogram | air::low population density, long-term | biosphere |  | direct - exhaust
Methane, fossil | 3.5778e-05 | biosphere3 | None | kilogram | air | biosphere |  | direct - exhaust
noise, octave 8, day time, suburban | 0.00025514 | biosphere3 | None | joule | octave 8::day time::suburban | biosphere |  | direct - exhaust
Heptane | 1.2527e-08 | biosphere3 | None | kilogram | air::low population density, long-term | biosphere |  | other
market for road maintenance | 3.0714e-05 | carculator db | RER | meter-year |  | technosphere | road maintenance | road
tires and wheels, for lorry | 1.7877e-05 | carculator db | RER | kilogram |  | technosphere | tires and wheels, for lorry | glider
noise, octave 5, day time, suburban | 0.012345 | biosphere3 | None | joule | octave 5::day time::suburban | biosphere |  | direct - exhaust
other components, for hybrid electric lorry | 2.2615e-05 | carculator db | RER | kilogram |  | technosphere | other components, for hybrid electric lorry | glider
suspension, for lorry | 5.4722e-05 | carculator db | RER | kilogram |  | technosphere | suspension, for lorry | glider
Carbon dioxide, from soil or biomass stock | 4.393e-10 | biosphere3 | None | kilogram | air | biosphere |  | energy chain
Ammonia | 1.2808e-06 | biosphere3 | None | kilogram | air::low population density, long-term | biosphere |  | direct - exhaust
Pentane | 2.5055e-09 | biosphere3 | None | kilogram | air::low population density, long-term | biosphere |  | other
Acrolein | 7.3911e-08 | biosphere3 | None | kilogram | air::low population density, long-term | biosphere |  | other
treatment of tyre wear emissions, lorry | -9.8215e-07 | carculator db | RER | kilogram |  | technosphere | tyre wear emissions, lorry | direct - non-exhaust
Ethane | 1.6257e-09 | biosphere3 | None | kilogram | air::non-urban air or from high stacks | biosphere |  | other
retarder, for lorry | 1.2957e-06 | carculator db | RER | kilogram |  | technosphere | retarder, for lorry | powertrain
market for refrigerant R134a | 7.7941e-07 | carculator db | GLO | kilogram |  | technosphere | refrigerant R134a | other
noise, octave 4, day time, rural | 0.0072833 | biosphere3 | None | joule | octave 4::day time::rural | biosphere |  | direct - exhaust
Methane, fossil | 4.5422e-06 | biosphere3 | None | kilogram | air::non-urban air or from high stacks | biosphere |  | direct - exhaust
exhaust system, for lorry | 3.0357e-06 | carculator db | RER | kilogram |  | technosphere | exhaust system, for lorry | powertrain
Particulates, < 2.5 um | 2.3837e-06 | biosphere3 | None | kilogram | air::non-urban air or from high stacks | biosphere |  | direct - exhaust
treatment of used bus | -1.9841e-08 | carculator db | CH | unit |  | technosphere | used bus | other
Propane | 4.1758e-09 | biosphere3 | None | kilogram | air::low population density, long-term | biosphere |  | other
transmission, for lorry | 5.6148e-06 | carculator db | RER | kilogram |  | technosphere | transmission, for lorry | powertrain
Nitrogen oxides | 8.8942e-05 | biosphere3 | None | kilogram | air::non-urban air or from high stacks | biosphere |  | direct - exhaust
noise, octave 7, day time, rural | 0.00077996 | biosphere3 | None | joule | octave 7::day time::rural | biosphere |  | direct - exhaust
noise, octave 2, day time, rural | 0.005771 | biosphere3 | None | joule | octave 2::day time::rural | biosphere |  | direct - exhaust
noise, octave 1, day time, suburban | 0.019813 | biosphere3 | None | joule | octave 1::day time::suburban | biosphere |  | direct - exhaust
maintenance, bus | 1.9841e-08 | carculator db | CH | unit |  | technosphere | maintenance, bus | other
Propane | 5.4191e-09 | biosphere3 | None | kilogram | air::non-urban air or from high stacks | biosphere |  | other
Ethane | 1.2527e-09 | biosphere3 | None | kilogram | air::low population density, long-term | biosphere |  | other
treatment of brake wear emissions, lorry | -8.2324e-07 | carculator db | RER | kilogram |  | technosphere | brake wear emissions, lorry | direct - non-exhaust
Butane | 6.2637e-09 | biosphere3 | None | kilogram | air::low population density, long-term | biosphere |  | other
noise, octave 3, day time, rural | 0.0063279 | biosphere3 | None | joule | octave 3::day time::rural | biosphere |  | direct - exhaust
Methane, fossil | 3.5e-06 | biosphere3 | None | kilogram | air::low population density, long-term | biosphere |  | direct - exhaust
Benzaldehyde | 7.4242e-08 | biosphere3 | None | kilogram | air::non-urban air or from high stacks | biosphere |  | other
Particulates, < 2.5 um | 1.8368e-06 | biosphere3 | None | kilogram | air::low population density, long-term | biosphere |  | direct - exhaust
Butane | 8.1287e-09 | biosphere3 | None | kilogram | air::non-urban air or from high stacks | biosphere |  | other
o-Xylene | 1.6703e-08 | biosphere3 | None | kilogram | air::low population density, long-term | biosphere |  | other
noise, octave 7, day time, suburban | 0.00087901 | biosphere3 | None | joule | octave 7::day time::suburban | biosphere |  | direct - exhaust
noise, octave 1, day time, rural | 0.017612 | biosphere3 | None | joule | octave 1::day time::rural | biosphere |  | direct - exhaust
Nitrogen oxides | 6.8536e-05 | biosphere3 | None | kilogram | air::low population density, long-term | biosphere |  | direct - exhaust
noise, octave 6, day time, rural | 0.0023864 | biosphere3 | None | joule | octave 6::day time::rural | biosphere |  | direct - exhaust
Fuel tank, compressed hydrogen gas, 700bar, with aluminium liner | 6.1374e-06 | carculator db | RER | kilogram |  | technosphere | Hydrogen tank | energy storage
frame, blanks and saddle, for lorry | 0.00020354 | carculator db | RER | kilogram |  | technosphere | frame, blanks and saddle, for lorry | glider
noise, octave 6, day time, suburban | 0.00309 | biosphere3 | None | joule | octave 6::day time::suburban | biosphere |  | direct - exhaust
market for road | 0.00027876 | carculator db | GLO | meter-year |  | technosphere | road | road
o-Xylene | 2.1677e-08 | biosphere3 | None | kilogram | air::non-urban air or from high stacks | biosphere |  | other
Toluene | 5.4191e-10 | biosphere3 | None | kilogram | air::non-urban air or from high stacks | biosphere |  | other
Ethane, 1,1,1,2-tetrafluoro-, HFC-134a | 7.7941e-07 | biosphere3 | None | kilogram | air | biosphere |  | other
noise, octave 8, day time, rural | 0.00022639 | biosphere3 | None | joule | octave 8::day time::rural | biosphere |  | direct - exhaust
Dinitrogen monoxide | 3.3949e-06 | biosphere3 | None | kilogram | air::low population density, long-term | biosphere |  | direct - exhaust
noise, octave 4, day time, suburban | 0.0067283 | biosphere3 | None | joule | octave 4::day time::suburban | biosphere |  | direct - exhaust
noise, octave 5, day time, rural | 0.010783 | biosphere3 | None | joule | octave 5::day time::rural | biosphere |  | direct - exhaust
Dinitrogen monoxide | 4.4058e-06 | biosphere3 | None | kilogram | air::non-urban air or from high stacks | biosphere |  | direct - exhaust
Acetaldehyde | 2.4765e-07 | biosphere3 | None | kilogram | air::non-urban air or from high stacks | biosphere |  | other
noise, octave 2, day time, suburban | 0.0065486 | biosphere3 | None | joule | octave 2::day time::suburban | biosphere |  | direct - exhaust
NMVOC, non-methane volatile organic compounds, unspecified origin | 3.0435e-07 | biosphere3 | None | kilogram | air::low population density, long-term | biosphere |  | direct - exhaust
Formaldehyde | 3.5077e-07 | biosphere3 | None | kilogram | air::low population density, long-term | biosphere |  | other
Styrene | 3.0347e-08 | biosphere3 | None | kilogram | air::non-urban air or from high stacks | biosphere |  | other
Benzaldehyde | 5.7208e-08 | biosphere3 | None | kilogram | air::low population density, long-term | biosphere |  | other
Formaldehyde | 4.5521e-07 | biosphere3 | None | kilogram | air::non-urban air or from high stacks | biosphere |  | other
Carbon monoxide, fossil | 2.6745e-05 | biosphere3 | None | kilogram | air::non-urban air or from high stacks | biosphere |  | direct - exhaust
gearbox, for lorry | 3.8871e-06 | carculator db | RER | kilogram |  | technosphere | gearbox, for lorry | powertrain
m-Xylene | 4.0923e-08 | biosphere3 | None | kilogram | air::low population density, long-term | biosphere |  | other
NMVOC, non-methane volatile organic compounds, unspecified origin | 3.9497e-07 | biosphere3 | None | kilogram | air::non-urban air or from high stacks | biosphere |  | direct - exhaust
Heptane | 1.6257e-08 | biosphere3 | None | kilogram | air::non-urban air or from high stacks | biosphere |  | other
internal combustion engine, for lorry | 2.4452e-05 | carculator db | RER | kilogram |  | technosphere | internal combustion engine, for lorry | powertrain
Toluene | 4.1758e-10 | biosphere3 | None | kilogram | air::low population density, long-term | biosphere |  | other
Carbon dioxide, fossil | 0.023699 | biosphere3 | None | kilogram | air | biosphere |  | direct - exhaust
Acetaldehyde | 1.9083e-07 | biosphere3 | None | kilogram | air::low population density, long-term | biosphere |  | other
m-Xylene | 5.3107e-08 | biosphere3 | None | kilogram | air::non-urban air or from high stacks | biosphere |  | other
Pentane | 3.2515e-09 | biosphere3 | None | kilogram | air::non-urban air or from high stacks | biosphere |  | other
Glider lightweighting | 2.0354e-08 | carculator db | GLO | kilogram |  | technosphere | Glider lightweighting | glider
power electronics, for lorry | 5.6746e-06 | carculator db | RER | kilogram |  | technosphere | power electronics, for lorry | powertrain
Ammonia | 1.6622e-06 | biosphere3 | None | kilogram | air::non-urban air or from high stacks | biosphere |  | direct - exhaust
Styrene | 2.3384e-08 | biosphere3 | None | kilogram | air::low population density, long-term | biosphere |  | other
noise, octave 3, day time, suburban | 0.0072919 | biosphere3 | None | joule | octave 3::day time::suburban | biosphere |  | direct - exhaust
Acrolein | 9.5919e-08 | biosphere3 | None | kilogram | air::non-urban air or from high stacks | biosphere |  | other
fuel supply for gas vehicles, 2000 | 0.0089802 | carculator db | CH | kilogram |  | technosphere | fuel | energy chain
transport, passenger bus, compressed gas, 13m double deck coach bus, 2000, EURO-IV | 1 | carculator db | CH | passenger-kilometer |  | production | transport, passenger bus, EURO-IV | other
market for transport, freight train | 4.6765e-07 | ecoinvent | CH | ton kilometer |  | technosphere | transport, freight train | other
market for transport, freight, lorry >32 metric ton, EURO4 | 3.8971e-08 | ecoinvent | RER | ton kilometer |  | technosphere | transport, freight, lorry >32 metric ton, EURO4 | other
Activity | transport, passenger bus, compressed gas, 13m double deck coach bus, 2010, EURO-V
location | CH
production amount | 1
reference product | transport, passenger bus, EURO-V
type | process
unit | passenger-kilometer
worksheet name | None
source | Sacchi, R., Bauer, C., and Cox, B. Does size matter? The influence of size, load factor, range autonomy and application type on the Life Cycle Assessment of current and future trucks. Environmental Science and Technology.
description | Cradle-to-grave life cycle inventory of the transport activity using a heavy duty truck over 1 km. carculator_bus is a open-source parametrized truck model that produces life cycle inventories for any desired set of parameters value (lifetime, load factor, power, battery size, fuel blend, etc.): to produce your own inventories, go to https://github.com/romainsacchi/carculator_bus or contact carculator@psi.ch.
special remark
comment | Combustion engine power: 335 [kW]. Power share from combustion engine: 100 [%]. Km over lifetime: 1200000 [km]. Yearly mileage: 68000 [km/year]. Daily distance driven: 508 [km]. Daily operating time: 9 [hours]. Tank-to-wheel efficiency: 20 [%]. Tank-to-wheel energy consumption: 14996 [kj/km]. Fuel tank capacity: 2649 [kWh]. Maximum passenger capacity: 70 [unit]. Number of passengers onboard: 42 [unit]. Curb mass (excl. driver and cargo): 17883 [kg]. Driving mass (incl. driver and cargo): 21747 [kg].
Exchanges
name | amount | database | location | unit | categories | type | reference product | tag
treatment of road wear emissions, lorry | -9.8215e-07 | carculator db | RER | kilogram |  | technosphere | road wear emissions, lorry | direct - non-exhaust
Carbon monoxide, fossil | 6.8171e-06 | biosphere3 | None | kilogram | air::low population density, long-term | biosphere |  | direct - exhaust
Methane, fossil | 3.5706e-05 | biosphere3 | None | kilogram | air | biosphere |  | direct - exhaust
noise, octave 8, day time, suburban | 0.00025514 | biosphere3 | None | joule | octave 8::day time::suburban | biosphere |  | direct - exhaust
Heptane | 1.2504e-08 | biosphere3 | None | kilogram | air::low population density, long-term | biosphere |  | other
market for road maintenance | 3.0714e-05 | carculator db | RER | meter-year |  | technosphere | road maintenance | road
tires and wheels, for lorry | 1.7877e-05 | carculator db | RER | kilogram |  | technosphere | tires and wheels, for lorry | glider
noise, octave 5, day time, suburban | 0.012345 | biosphere3 | None | joule | octave 5::day time::suburban | biosphere |  | direct - exhaust
other components, for hybrid electric lorry | 2.2615e-05 | carculator db | RER | kilogram |  | technosphere | other components, for hybrid electric lorry | glider
suspension, for lorry | 5.4722e-05 | carculator db | RER | kilogram |  | technosphere | suspension, for lorry | glider
Carbon dioxide, from soil or biomass stock | 6.2692e-10 | biosphere3 | None | kilogram | air | biosphere |  | energy chain
Ammonia | 1.2785e-06 | biosphere3 | None | kilogram | air::low population density, long-term | biosphere |  | direct - exhaust
Pentane | 2.5008e-09 | biosphere3 | None | kilogram | air::low population density, long-term | biosphere |  | other
Acrolein | 7.3774e-08 | biosphere3 | None | kilogram | air::low population density, long-term | biosphere |  | other
treatment of tyre wear emissions, lorry | -9.8215e-07 | carculator db | RER | kilogram |  | technosphere | tyre wear emissions, lorry | direct - non-exhaust
Ethane | 1.6223e-09 | biosphere3 | None | kilogram | air::non-urban air or from high stacks | biosphere |  | other
retarder, for lorry | 1.2957e-06 | carculator db | RER | kilogram |  | technosphere | retarder, for lorry | powertrain
market for refrigerant R134a | 7.7941e-07 | carculator db | GLO | kilogram |  | technosphere | refrigerant R134a | other
noise, octave 4, day time, rural | 0.0072833 | biosphere3 | None | joule | octave 4::day time::rural | biosphere |  | direct - exhaust
Methane, fossil | 3.8393e-06 | biosphere3 | None | kilogram | air::non-urban air or from high stacks | biosphere |  | direct - exhaust
exhaust system, for lorry | 3.0357e-06 | carculator db | RER | kilogram |  | technosphere | exhaust system, for lorry | powertrain
Particulates, < 2.5 um | 6.9013e-08 | biosphere3 | None | kilogram | air::non-urban air or from high stacks | biosphere |  | direct - exhaust
treatment of used bus | -1.9841e-08 | carculator db | CH | unit |  | technosphere | used bus | other
Propane | 4.168e-09 | biosphere3 | None | kilogram | air::low population density, long-term | biosphere |  | other
transmission, for lorry | 5.6148e-06 | carculator db | RER | kilogram |  | technosphere | transmission, for lorry | powertrain
Nitrogen oxides | 1.6085e-05 | biosphere3 | None | kilogram | air::non-urban air or from high stacks | biosphere |  | direct - exhaust
noise, octave 7, day time, rural | 0.00077996 | biosphere3 | None | joule | octave 7::day time::rural | biosphere |  | direct - exhaust
noise, octave 2, day time, rural | 0.005771 | biosphere3 | None | joule | octave 2::day time::rural | biosphere |  | direct - exhaust
noise, octave 1, day time, suburban | 0.019813 | biosphere3 | None | joule | octave 1::day time::suburban | biosphere |  | direct - exhaust
maintenance, bus | 1.9841e-08 | carculator db | CH | unit |  | technosphere | maintenance, bus | other
Propane | 5.4076e-09 | biosphere3 | None | kilogram | air::non-urban air or from high stacks | biosphere |  | other
Ethane | 1.2504e-09 | biosphere3 | None | kilogram | air::low population density, long-term | biosphere |  | other
treatment of brake wear emissions, lorry | -8.2324e-07 | carculator db | RER | kilogram |  | technosphere | brake wear emissions, lorry | direct - non-exhaust
Butane | 6.252e-09 | biosphere3 | None | kilogram | air::low population density, long-term | biosphere |  | other
noise, octave 3, day time, rural | 0.0063279 | biosphere3 | None | joule | octave 3::day time::rural | biosphere |  | direct - exhaust
Methane, fossil | 2.9592e-06 | biosphere3 | None | kilogram | air::low population density, long-term | biosphere |  | direct - exhaust
Benzaldehyde | 7.4085e-08 | biosphere3 | None | kilogram | air::non-urban air or from high stacks | biosphere |  | other
Particulates, < 2.5 um | 5.3192e-08 | biosphere3 | None | kilogram | air::low population density, long-term | biosphere |  | direct - exhaust
Butane | 8.1115e-09 | biosphere3 | None | kilogram | air::non-urban air or from high stacks | biosphere |  | other
o-Xylene | 1.6672e-08 | biosphere3 | None | kilogram | air::low population density, long-term | biosphere |  | other
noise, octave 7, day time, suburban | 0.00087901 | biosphere3 | None | joule | octave 7::day time::suburban | biosphere |  | direct - exhaust
noise, octave 1, day time, rural | 0.017612 | biosphere3 | None | joule | octave 1::day time::rural | biosphere |  | direct - exhaust
Nitrogen oxides | 1.2397e-05 | biosphere3 | None | kilogram | air::low population density, long-term | biosphere |  | direct - exhaust
noise, octave 6, day time, rural | 0.0023864 | biosphere3 | None | joule | octave 6::day time::rural | biosphere |  | direct - exhaust
Fuel tank, compressed hydrogen gas, 700bar, with aluminium liner | 6.1374e-06 | carculator db | RER | kilogram |  | technosphere | Hydrogen tank | energy storage
frame, blanks and saddle, for lorry | 0.00020354 | carculator db | RER | kilogram |  | technosphere | frame, blanks and saddle, for lorry | glider
noise, octave 6, day time, suburban | 0.00309 | biosphere3 | None | joule | octave 6::day time::suburban | biosphere |  | direct - exhaust
market for road | 0.00027806 | carculator db | GLO | meter-year |  | technosphere | road | road
o-Xylene | 2.1631e-08 | biosphere3 | None | kilogram | air::non-urban air or from high stacks | biosphere |  | other
Toluene | 5.4076e-10 | biosphere3 | None | kilogram | air::non-urban air or from high stacks | biosphere |  | other
Ethane, 1,1,1,2-tetrafluoro-, HFC-134a | 7.7941e-07 | biosphere3 | None | kilogram | air | biosphere |  | other
noise, octave 8, day time, rural | 0.00022639 | biosphere3 | None | joule | octave 8::day time::rural | biosphere |  | direct - exhaust
Dinitrogen monoxide | 3.3886e-06 | biosphere3 | None | kilogram | air::low population density, long-term | biosphere |  | direct - exhaust
noise, octave 4, day time, suburban | 0.0067283 | biosphere3 | None | joule | octave 4::day time::suburban | biosphere |  | direct - exhaust
noise, octave 5, day time, rural | 0.010783 | biosphere3 | None | joule | octave 5::day time::rural | biosphere |  | direct - exhaust
Dinitrogen monoxide | 4.3964e-06 | biosphere3 | None | kilogram | air::non-urban air or from high stacks | biosphere |  | direct - exhaust
Acetaldehyde | 2.4713e-07 | biosphere3 | None | kilogram | air::non-urban air or from high stacks | biosphere |  | other
noise, octave 2, day time, suburban | 0.0065486 | biosphere3 | None | joule | octave 2::day time::suburban | biosphere |  | direct - exhaust
NMVOC, non-methane volatile organic compounds, unspecified origin | 2.5732e-07 | biosphere3 | None | kilogram | air::low population density, long-term | biosphere |  | direct - exhaust
Formaldehyde | 3.5011e-07 | biosphere3 | None | kilogram | air::low population density, long-term | biosphere |  | other
Styrene | 3.0283e-08 | biosphere3 | None | kilogram | air::non-urban air or from high stacks | biosphere |  | other
Benzaldehyde | 5.7102e-08 | biosphere3 | None | kilogram | air::low population density, long-term | biosphere |  | other
Formaldehyde | 4.5424e-07 | biosphere3 | None | kilogram | air::non-urban air or from high stacks | biosphere |  | other
Carbon monoxide, fossil | 8.8447e-06 | biosphere3 | None | kilogram | air::non-urban air or from high stacks | biosphere |  | direct - exhaust
gearbox, for lorry | 3.8871e-06 | carculator db | RER | kilogram |  | technosphere | gearbox, for lorry | powertrain
m-Xylene | 4.0847e-08 | biosphere3 | None | kilogram | air::low population density, long-term | biosphere |  | other
NMVOC, non-methane volatile organic compounds, unspecified origin | 3.3385e-07 | biosphere3 | None | kilogram | air::non-urban air or from high stacks | biosphere |  | direct - exhaust
Heptane | 1.6223e-08 | biosphere3 | None | kilogram | air::non-urban air or from high stacks | biosphere |  | other
internal combustion engine, for lorry | 2.3374e-05 | carculator db | RER | kilogram |  | technosphere | internal combustion engine, for lorry | powertrain
Toluene | 4.168e-10 | biosphere3 | None | kilogram | air::low population density, long-term | biosphere |  | other
Carbon dioxide, fossil | 0.023651 | biosphere3 | None | kilogram | air | biosphere |  | direct - exhaust
Acetaldehyde | 1.9048e-07 | biosphere3 | None | kilogram | air::low population density, long-term | biosphere |  | other
m-Xylene | 5.2995e-08 | biosphere3 | None | kilogram | air::non-urban air or from high stacks | biosphere |  | other
Pentane | 3.2446e-09 | biosphere3 | None | kilogram | air::non-urban air or from high stacks | biosphere |  | other
Glider lightweighting | 2.0354e-08 | carculator db | GLO | kilogram |  | technosphere | Glider lightweighting | glider
power electronics, for lorry | 5.6746e-06 | carculator db | RER | kilogram |  | technosphere | power electronics, for lorry | powertrain
Ammonia | 1.6587e-06 | biosphere3 | None | kilogram | air::non-urban air or from high stacks | biosphere |  | direct - exhaust
Styrene | 2.3341e-08 | biosphere3 | None | kilogram | air::low population density, long-term | biosphere |  | other
noise, octave 3, day time, suburban | 0.0072919 | biosphere3 | None | joule | octave 3::day time::suburban | biosphere |  | direct - exhaust
Acrolein | 9.5715e-08 | biosphere3 | None | kilogram | air::non-urban air or from high stacks | biosphere |  | other
fuel supply for gas vehicles, 2010 | 0.0089622 | carculator db | CH | kilogram |  | technosphere | fuel | energy chain
transport, passenger bus, compressed gas, 13m double deck coach bus, 2010, EURO-V | 1 | carculator db | CH | passenger-kilometer |  | production | transport, passenger bus, EURO-V | other
market for transport, freight train | 4.6765e-07 | ecoinvent | CH | ton kilometer |  | technosphere | transport, freight train | other
market for transport, freight, lorry >32 metric ton, EURO4 | 3.8971e-08 | ecoinvent | RER | ton kilometer |  | technosphere | transport, freight, lorry >32 metric ton, EURO4 | other
Activity | transport, passenger bus, compressed gas, 13m double deck coach bus, 2020, EURO-VI
location | CH
production amount | 1
reference product | transport, passenger bus, EURO-VI
type | process
unit | passenger-kilometer
worksheet name | None
source | Sacchi, R., Bauer, C., and Cox, B. Does size matter? The influence of size, load factor, range autonomy and application type on the Life Cycle Assessment of current and future trucks. Environmental Science and Technology.
description | Cradle-to-grave life cycle inventory of the transport activity using a heavy duty truck over 1 km. carculator_bus is a open-source parametrized truck model that produces life cycle inventories for any desired set of parameters value (lifetime, load factor, power, battery size, fuel blend, etc.): to produce your own inventories, go to https://github.com/romainsacchi/carculator_bus or contact carculator@psi.ch.
special remark
comment | Combustion engine power: 328 [kW]. Power share from combustion engine: 100 [%]. Km over lifetime: 1200000 [km]. Yearly mileage: 68000 [km/year]. Daily distance driven: 508 [km]. Daily operating time: 9 [hours]. Tank-to-wheel efficiency: 20 [%]. Tank-to-wheel energy consumption: 14783 [kj/km]. Fuel tank capacity: 2611 [kWh]. Maximum passenger capacity: 70 [unit]. Number of passengers onboard: 42 [unit]. Curb mass (excl. driver and cargo): 17494 [kg]. Driving mass (incl. driver and cargo): 21358 [kg].
Exchanges
name | amount | database | location | unit | categories | type | reference product | tag
treatment of road wear emissions, lorry | -9.8215e-07 | carculator db | RER | kilogram |  | technosphere | road wear emissions, lorry | direct - non-exhaust
Carbon monoxide, fossil | 5.8645e-06 | biosphere3 | None | kilogram | air::low population density, long-term | biosphere |  | direct - exhaust
Methane, fossil | 3.52e-05 | biosphere3 | None | kilogram | air | biosphere |  | direct - exhaust
noise, octave 8, day time, suburban | 0.00025514 | biosphere3 | None | joule | octave 8::day time::suburban | biosphere |  | direct - exhaust
Heptane | 1.2339e-08 | biosphere3 | None | kilogram | air::low population density, long-term | biosphere |  | other
market for road maintenance | 3.0714e-05 | carculator db | RER | meter-year |  | technosphere | road maintenance | road
tires and wheels, for lorry | 1.7877e-05 | carculator db | RER | kilogram |  | technosphere | tires and wheels, for lorry | glider
noise, octave 5, day time, suburban | 0.012345 | biosphere3 | None | joule | octave 5::day time::suburban | biosphere |  | direct - exhaust
other components, for hybrid electric lorry | 2.2615e-05 | carculator db | RER | kilogram |  | technosphere | other components, for hybrid electric lorry | glider
suspension, for lorry | 5.4722e-05 | carculator db | RER | kilogram |  | technosphere | suspension, for lorry | glider
Carbon dioxide, from soil or biomass stock | 4.4743e-10 | biosphere3 | None | kilogram | air | biosphere |  | energy chain
Ammonia | 1.2615e-06 | biosphere3 | None | kilogram | air::low population density, long-term | biosphere |  | direct - exhaust
Pentane | 2.4677e-09 | biosphere3 | None | kilogram | air::low population density, long-term | biosphere |  | other
Acrolein | 7.2797e-08 | biosphere3 | None | kilogram | air::low population density, long-term | biosphere |  | other
treatment of tyre wear emissions, lorry | -9.8215e-07 | carculator db | RER | kilogram |  | technosphere | tyre wear emissions, lorry | direct - non-exhaust
Ethane | 1.5979e-09 | biosphere3 | None | kilogram | air::non-urban air or from high stacks | biosphere |  | other
retarder, for lorry | 1.2957e-06 | carculator db | RER | kilogram |  | technosphere | retarder, for lorry | powertrain
market for refrigerant R134a | 7.7941e-07 | carculator db | GLO | kilogram |  | technosphere | refrigerant R134a | other
noise, octave 4, day time, rural | 0.0072833 | biosphere3 | None | joule | octave 4::day time::rural | biosphere |  | direct - exhaust
Methane, fossil | 1.8514e-06 | biosphere3 | None | kilogram | air::non-urban air or from high stacks | biosphere |  | direct - exhaust
exhaust system, for lorry | 3.0357e-06 | carculator db | RER | kilogram |  | technosphere | exhaust system, for lorry | powertrain
Particulates, < 2.5 um | 6.7974e-08 | biosphere3 | None | kilogram | air::non-urban air or from high stacks | biosphere |  | direct - exhaust
treatment of used bus | -1.9841e-08 | carculator db | CH | unit |  | technosphere | used bus | other
Propane | 4.1128e-09 | biosphere3 | None | kilogram | air::low population density, long-term | biosphere |  | other
transmission, for lorry | 5.6148e-06 | carculator db | RER | kilogram |  | technosphere | transmission, for lorry | powertrain
Nitrogen oxides | 5.0416e-06 | biosphere3 | None | kilogram | air::non-urban air or from high stacks | biosphere |  | direct - exhaust
noise, octave 7, day time, rural | 0.00077996 | biosphere3 | None | joule | octave 7::day time::rural | biosphere |  | direct - exhaust
noise, octave 2, day time, rural | 0.005771 | biosphere3 | None | joule | octave 2::day time::rural | biosphere |  | direct - exhaust
noise, octave 1, day time, suburban | 0.019813 | biosphere3 | None | joule | octave 1::day time::suburban | biosphere |  | direct - exhaust
maintenance, bus | 1.9841e-08 | carculator db | CH | unit |  | technosphere | maintenance, bus | other
Propane | 5.3262e-09 | biosphere3 | None | kilogram | air::non-urban air or from high stacks | biosphere |  | other
Ethane | 1.2339e-09 | biosphere3 | None | kilogram | air::low population density, long-term | biosphere |  | other
treatment of brake wear emissions, lorry | -8.2324e-07 | carculator db | RER | kilogram |  | technosphere | brake wear emissions, lorry | direct - non-exhaust
Butane | 6.1693e-09 | biosphere3 | None | kilogram | air::low population density, long-term | biosphere |  | other
noise, octave 3, day time, rural | 0.0063279 | biosphere3 | None | joule | octave 3::day time::rural | biosphere |  | direct - exhaust
Methane, fossil | 1.4296e-06 | biosphere3 | None | kilogram | air::low population density, long-term | biosphere |  | direct - exhaust
Benzaldehyde | 7.297e-08 | biosphere3 | None | kilogram | air::non-urban air or from high stacks | biosphere |  | other
Particulates, < 2.5 um | 5.2488e-08 | biosphere3 | None | kilogram | air::low population density, long-term | biosphere |  | direct - exhaust
Butane | 7.9894e-09 | biosphere3 | None | kilogram | air::non-urban air or from high stacks | biosphere |  | other
o-Xylene | 1.6451e-08 | biosphere3 | None | kilogram | air::low population density, long-term | biosphere |  | other
noise, octave 7, day time, suburban | 0.00087901 | biosphere3 | None | joule | octave 7::day time::suburban | biosphere |  | direct - exhaust
noise, octave 1, day time, rural | 0.017612 | biosphere3 | None | joule | octave 1::day time::rural | biosphere |  | direct - exhaust
Nitrogen oxides | 3.8931e-06 | biosphere3 | None | kilogram | air::low population density, long-term | biosphere |  | direct - exhaust
noise, octave 6, day time, rural | 0.0023864 | biosphere3 | None | joule | octave 6::day time::rural | biosphere |  | direct - exhaust
Fuel tank, compressed hydrogen gas, 700bar, with aluminium liner | 6.1374e-06 | carculator db | RER | kilogram |  | technosphere | Hydrogen tank | energy storage
frame, blanks and saddle, for lorry | 0.00020354 | carculator db | RER | kilogram |  | technosphere | frame, blanks and saddle, for lorry | glider
noise, octave 6, day time, suburban | 0.00309 | biosphere3 | None | joule | octave 6::day time::suburban | biosphere |  | direct - exhaust
market for road | 0.00027309 | carculator db | GLO | meter-year |  | technosphere | road | road
o-Xylene | 2.1305e-08 | biosphere3 | None | kilogram | air::non-urban air or from high stacks | biosphere |  | other
Toluene | 5.3262e-10 | biosphere3 | None | kilogram | air::non-urban air or from high stacks | biosphere |  | other
Ethane, 1,1,1,2-tetrafluoro-, HFC-134a | 7.7941e-07 | biosphere3 | None | kilogram | air | biosphere |  | other
noise, octave 8, day time, rural | 0.00022639 | biosphere3 | None | joule | octave 8::day time::rural | biosphere |  | direct - exhaust
Dinitrogen monoxide | 3.3437e-06 | biosphere3 | None | kilogram | air::low population density, long-term | biosphere |  | direct - exhaust
noise, octave 4, day time, suburban | 0.0067283 | biosphere3 | None | joule | octave 4::day time::suburban | biosphere |  | direct - exhaust
noise, octave 5, day time, rural | 0.010783 | biosphere3 | None | joule | octave 5::day time::rural | biosphere |  | direct - exhaust
Dinitrogen monoxide | 4.3302e-06 | biosphere3 | None | kilogram | air::non-urban air or from high stacks | biosphere |  | direct - exhaust
Acetaldehyde | 2.4341e-07 | biosphere3 | None | kilogram | air::non-urban air or from high stacks | biosphere |  | other
noise, octave 2, day time, suburban | 0.0065486 | biosphere3 | None | joule | octave 2::day time::suburban | biosphere |  | direct - exhaust
NMVOC, non-methane volatile organic compounds, unspecified origin | 1.2432e-07 | biosphere3 | None | kilogram | air::low population density, long-term | biosphere |  | direct - exhaust
Formaldehyde | 3.4548e-07 | biosphere3 | None | kilogram | air::low population density, long-term | biosphere |  | other
Styrene | 2.9827e-08 | biosphere3 | None | kilogram | air::non-urban air or from high stacks | biosphere |  | other
Benzaldehyde | 5.6346e-08 | biosphere3 | None | kilogram | air::low population density, long-term | biosphere |  | other
Formaldehyde | 4.474e-07 | biosphere3 | None | kilogram | air::non-urban air or from high stacks | biosphere |  | other
Carbon monoxide, fossil | 7.5947e-06 | biosphere3 | None | kilogram | air::non-urban air or from high stacks | biosphere |  | direct - exhaust
gearbox, for lorry | 3.8871e-06 | carculator db | RER | kilogram |  | technosphere | gearbox, for lorry | powertrain
m-Xylene | 4.0306e-08 | biosphere3 | None | kilogram | air::low population density, long-term | biosphere |  | other
NMVOC, non-methane volatile organic compounds, unspecified origin | 1.6099e-07 | biosphere3 | None | kilogram | air::non-urban air or from high stacks | biosphere |  | direct - exhaust
Heptane | 1.5979e-08 | biosphere3 | None | kilogram | air::non-urban air or from high stacks | biosphere |  | other
internal combustion engine, for lorry | 2.199e-05 | carculator db | RER | kilogram |  | technosphere | internal combustion engine, for lorry | powertrain
Toluene | 4.1128e-10 | biosphere3 | None | kilogram | air::low population density, long-term | biosphere |  | other
Carbon dioxide, fossil | 0.023316 | biosphere3 | None | kilogram | air | biosphere |  | direct - exhaust
Acetaldehyde | 1.8796e-07 | biosphere3 | None | kilogram | air::low population density, long-term | biosphere |  | other
m-Xylene | 5.2197e-08 | biosphere3 | None | kilogram | air::non-urban air or from high stacks | biosphere |  | other
Pentane | 3.1957e-09 | biosphere3 | None | kilogram | air::non-urban air or from high stacks | biosphere |  | other
Glider lightweighting | 4.0707e-06 | carculator db | GLO | kilogram |  | technosphere | Glider lightweighting | glider
power electronics, for lorry | 5.6746e-06 | carculator db | RER | kilogram |  | technosphere | power electronics, for lorry | powertrain
Ammonia | 1.6337e-06 | biosphere3 | None | kilogram | air::non-urban air or from high stacks | biosphere |  | direct - exhaust
Styrene | 2.3032e-08 | biosphere3 | None | kilogram | air::low population density, long-term | biosphere |  | other
noise, octave 3, day time, suburban | 0.0072919 | biosphere3 | None | joule | octave 3::day time::suburban | biosphere |  | direct - exhaust
Acrolein | 9.4274e-08 | biosphere3 | None | kilogram | air::non-urban air or from high stacks | biosphere |  | other
fuel supply for gas vehicles, 2020 | 0.0088351 | carculator db | CH | kilogram |  | technosphere | fuel | energy chain
transport, passenger bus, compressed gas, 13m double deck coach bus, 2020, EURO-VI | 1 | carculator db | CH | passenger-kilometer |  | production | transport, passenger bus, EURO-VI | other
market for transport, freight train | 4.6765e-07 | ecoinvent | CH | ton kilometer |  | technosphere | transport, freight train | other
market for transport, freight, lorry >32 metric ton, EURO4 | 3.8971e-08 | ecoinvent | RER | ton kilometer |  | technosphere | transport, freight, lorry >32 metric ton, EURO4 | other
Activity | transport, passenger bus, compressed gas, 13m double deck coach bus, 2030, EURO-VI
location | CH
production amount | 1
reference product | transport, passenger bus, EURO-VI
type | process
unit | passenger-kilometer
worksheet name | None
source | Sacchi, R., Bauer, C., and Cox, B. Does size matter? The influence of size, load factor, range autonomy and application type on the Life Cycle Assessment of current and future trucks. Environmental Science and Technology.
description | Cradle-to-grave life cycle inventory of the transport activity using a heavy duty truck over 1 km. carculator_bus is a open-source parametrized truck model that produces life cycle inventories for any desired set of parameters value (lifetime, load factor, power, battery size, fuel blend, etc.): to produce your own inventories, go to https://github.com/romainsacchi/carculator_bus or contact carculator@psi.ch.
special remark
comment | Combustion engine power: 170 [kW]. Electric motor power: 113 [kW]. Power share from combustion engine: 60 [%]. Km over lifetime: 1200000 [km]. Yearly mileage: 68000 [km/year]. Daily distance driven: 508 [km]. Daily operating time: 9 [hours]. Tank-to-wheel efficiency: 24 [%]. Tank-to-wheel energy consumption: 11421 [kj/km]. Fuel tank capacity: 2017 [kWh]. Maximum passenger capacity: 70 [unit]. Number of passengers onboard: 42 [unit]. Curb mass (excl. driver and cargo): 15124 [kg]. Driving mass (incl. driver and cargo): 18988 [kg].
Exchanges
name | amount | database | location | unit | categories | type | reference product | tag
treatment of road wear emissions, lorry | -9.8215e-07 | carculator db | RER | kilogram |  | technosphere | road wear emissions, lorry | direct - non-exhaust
Carbon monoxide, fossil | 4.5279e-06 | biosphere3 | None | kilogram | air::low population density, long-term | biosphere |  | direct - exhaust
Methane, fossil | 2.7195e-05 | biosphere3 | None | kilogram | air | biosphere |  | direct - exhaust
noise, octave 8, day time, suburban | 0.00025514 | biosphere3 | None | joule | octave 8::day time::suburban | biosphere |  | direct - exhaust
Heptane | 9.5263e-09 | biosphere3 | None | kilogram | air::low population density, long-term | biosphere |  | other
market for road maintenance | 3.0714e-05 | carculator db | RER | meter-year |  | technosphere | road maintenance | road
tires and wheels, for lorry | 1.7877e-05 | carculator db | RER | kilogram |  | technosphere | tires and wheels, for lorry | glider
noise, octave 5, day time, suburban | 0.012345 | biosphere3 | None | joule | octave 5::day time::suburban | biosphere |  | direct - exhaust
other components, for hybrid electric lorry | 2.2615e-05 | carculator db | RER | kilogram |  | technosphere | other components, for hybrid electric lorry | glider
market for electric motor, electric passenger car | 1.1805e-06 | carculator db | GLO | kilogram |  | technosphere | electric motor, electric passenger car | powertrain
suspension, for lorry | 5.4722e-05 | carculator db | RER | kilogram |  | technosphere | suspension, for lorry | glider
Carbon dioxide, from soil or biomass stock | 1.2616e-07 | biosphere3 | None | kilogram | air | biosphere |  | energy chain
Ammonia | 9.7401e-07 | biosphere3 | None | kilogram | air::low population density, long-term | biosphere |  | direct - exhaust
Pentane | 1.9053e-09 | biosphere3 | None | kilogram | air::low population density, long-term | biosphere |  | other
Acrolein | 5.6205e-08 | biosphere3 | None | kilogram | air::low population density, long-term | biosphere |  | other
treatment of tyre wear emissions, lorry | -9.8215e-07 | carculator db | RER | kilogram |  | technosphere | tyre wear emissions, lorry | direct - non-exhaust
Ethane | 1.2349e-09 | biosphere3 | None | kilogram | air::non-urban air or from high stacks | biosphere |  | other
retarder, for lorry | 1.2957e-06 | carculator db | RER | kilogram |  | technosphere | retarder, for lorry | powertrain
market for refrigerant R134a | 7.7941e-07 | carculator db | GLO | kilogram |  | technosphere | refrigerant R134a | other
noise, octave 4, day time, rural | 0.0072833 | biosphere3 | None | joule | octave 4::day time::rural | biosphere |  | direct - exhaust
Methane, fossil | 1.4308e-06 | biosphere3 | None | kilogram | air::non-urban air or from high stacks | biosphere |  | direct - exhaust
exhaust system, for lorry | 3.0357e-06 | carculator db | RER | kilogram |  | technosphere | exhaust system, for lorry | powertrain
Particulates, < 2.5 um | 5.2531e-08 | biosphere3 | None | kilogram | air::non-urban air or from high stacks | biosphere |  | direct - exhaust
treatment of used bus | -1.9841e-08 | carculator db | CH | unit |  | technosphere | used bus | other
Propane | 3.1754e-09 | biosphere3 | None | kilogram | air::low population density, long-term | biosphere |  | other
transmission, for lorry | 5.6148e-06 | carculator db | RER | kilogram |  | technosphere | transmission, for lorry | powertrain
Nitrogen oxides | 3.8962e-06 | biosphere3 | None | kilogram | air::non-urban air or from high stacks | biosphere |  | direct - exhaust
noise, octave 7, day time, rural | 0.00077996 | biosphere3 | None | joule | octave 7::day time::rural | biosphere |  | direct - exhaust
noise, octave 2, day time, rural | 0.005771 | biosphere3 | None | joule | octave 2::day time::rural | biosphere |  | direct - exhaust
noise, octave 1, day time, suburban | 0.019813 | biosphere3 | None | joule | octave 1::day time::suburban | biosphere |  | direct - exhaust
maintenance, bus | 1.9841e-08 | carculator db | CH | unit |  | technosphere | maintenance, bus | other
Propane | 4.1162e-09 | biosphere3 | None | kilogram | air::non-urban air or from high stacks | biosphere |  | other
Ethane | 9.5263e-10 | biosphere3 | None | kilogram | air::low population density, long-term | biosphere |  | other
treatment of brake wear emissions, lorry | -8.2324e-07 | carculator db | RER | kilogram |  | technosphere | brake wear emissions, lorry | direct - non-exhaust
Butane | 4.7632e-09 | biosphere3 | None | kilogram | air::low population density, long-term | biosphere |  | other
noise, octave 3, day time, rural | 0.0063279 | biosphere3 | None | joule | octave 3::day time::rural | biosphere |  | direct - exhaust
Methane, fossil | 1.1038e-06 | biosphere3 | None | kilogram | air::low population density, long-term | biosphere |  | direct - exhaust
Benzaldehyde | 5.6392e-08 | biosphere3 | None | kilogram | air::non-urban air or from high stacks | biosphere |  | other
Particulates, < 2.5 um | 4.0525e-08 | biosphere3 | None | kilogram | air::low population density, long-term | biosphere |  | direct - exhaust
Butane | 6.1743e-09 | biosphere3 | None | kilogram | air::non-urban air or from high stacks | biosphere |  | other
o-Xylene | 1.2702e-08 | biosphere3 | None | kilogram | air::low population density, long-term | biosphere |  | other
noise, octave 7, day time, suburban | 0.00087901 | biosphere3 | None | joule | octave 7::day time::suburban | biosphere |  | direct - exhaust
noise, octave 1, day time, rural | 0.017612 | biosphere3 | None | joule | octave 1::day time::rural | biosphere |  | direct - exhaust
Nitrogen oxides | 3.0058e-06 | biosphere3 | None | kilogram | air::low population density, long-term | biosphere |  | direct - exhaust
noise, octave 6, day time, rural | 0.0023864 | biosphere3 | None | joule | octave 6::day time::rural | biosphere |  | direct - exhaust
Fuel tank, compressed hydrogen gas, 700bar, with aluminium liner | 4.6031e-06 | carculator db | RER | kilogram |  | technosphere | Hydrogen tank | energy storage
frame, blanks and saddle, for lorry | 0.00020354 | carculator db | RER | kilogram |  | technosphere | frame, blanks and saddle, for lorry | glider
noise, octave 6, day time, suburban | 0.00309 | biosphere3 | None | joule | octave 6::day time::suburban | biosphere |  | direct - exhaust
market for road | 0.00024278 | carculator db | GLO | meter-year |  | technosphere | road | road
o-Xylene | 1.6465e-08 | biosphere3 | None | kilogram | air::non-urban air or from high stacks | biosphere |  | other
Toluene | 4.1162e-10 | biosphere3 | None | kilogram | air::non-urban air or from high stacks | biosphere |  | other
Ethane, 1,1,1,2-tetrafluoro-, HFC-134a | 7.7941e-07 | biosphere3 | None | kilogram | air | biosphere |  | other
noise, octave 8, day time, rural | 0.00022639 | biosphere3 | None | joule | octave 8::day time::rural | biosphere |  | direct - exhaust
Dinitrogen monoxide | 2.5816e-06 | biosphere3 | None | kilogram | air::low population density, long-term | biosphere |  | direct - exhaust
noise, octave 4, day time, suburban | 0.0067283 | biosphere3 | None | joule | octave 4::day time::suburban | biosphere |  | direct - exhaust
noise, octave 5, day time, rural | 0.010783 | biosphere3 | None | joule | octave 5::day time::rural | biosphere |  | direct - exhaust
Dinitrogen monoxide | 3.3465e-06 | biosphere3 | None | kilogram | air::non-urban air or from high stacks | biosphere |  | direct - exhaust
Acetaldehyde | 1.8811e-07 | biosphere3 | None | kilogram | air::non-urban air or from high stacks | biosphere |  | other
noise, octave 2, day time, suburban | 0.0065486 | biosphere3 | None | joule | octave 2::day time::suburban | biosphere |  | direct - exhaust
NMVOC, non-methane volatile organic compounds, unspecified origin | 9.5982e-08 | biosphere3 | None | kilogram | air::low population density, long-term | biosphere |  | direct - exhaust
Formaldehyde | 2.6674e-07 | biosphere3 | None | kilogram | air::low population density, long-term | biosphere |  | other
Styrene | 2.3051e-08 | biosphere3 | None | kilogram | air::non-urban air or from high stacks | biosphere |  | other
Benzaldehyde | 4.3504e-08 | biosphere3 | None | kilogram | air::low population density, long-term | biosphere |  | other
Formaldehyde | 3.4576e-07 | biosphere3 | None | kilogram | air::non-urban air or from high stacks | biosphere |  | other
Carbon monoxide, fossil | 5.8693e-06 | biosphere3 | None | kilogram | air::non-urban air or from high stacks | biosphere |  | direct - exhaust
gearbox, for lorry | 3.8871e-06 | carculator db | RER | kilogram |  | technosphere | gearbox, for lorry | powertrain
m-Xylene | 3.1119e-08 | biosphere3 | None | kilogram | air::low population density, long-term | biosphere |  | other
NMVOC, non-methane volatile organic compounds, unspecified origin | 1.2442e-07 | biosphere3 | None | kilogram | air::non-urban air or from high stacks | biosphere |  | direct - exhaust
Heptane | 1.2349e-08 | biosphere3 | None | kilogram | air::non-urban air or from high stacks | biosphere |  | other
internal combustion engine, for lorry | 1.2416e-05 | carculator db | RER | kilogram |  | technosphere | internal combustion engine, for lorry | powertrain
lead acid battery, for lorry | 1.688e-06 | carculator db | RER | kilogram |  | technosphere | lead acid battery, for lorry | energy storage
Toluene | 3.1754e-10 | biosphere3 | None | kilogram | air::low population density, long-term | biosphere |  | other
Carbon dioxide, fossil | 0.017969 | biosphere3 | None | kilogram | air | biosphere |  | direct - exhaust
Acetaldehyde | 1.4512e-07 | biosphere3 | None | kilogram | air::low population density, long-term | biosphere |  | other
m-Xylene | 4.0339e-08 | biosphere3 | None | kilogram | air::non-urban air or from high stacks | biosphere |  | other
Pentane | 2.4697e-09 | biosphere3 | None | kilogram | air::non-urban air or from high stacks | biosphere |  | other
Glider lightweighting | 2.8495e-05 | carculator db | GLO | kilogram |  | technosphere | Glider lightweighting | glider
power electronics, for lorry | 5.6746e-06 | carculator db | RER | kilogram |  | technosphere | power electronics, for lorry | powertrain
Ammonia | 1.2626e-06 | biosphere3 | None | kilogram | air::non-urban air or from high stacks | biosphere |  | direct - exhaust
Styrene | 1.7782e-08 | biosphere3 | None | kilogram | air::low population density, long-term | biosphere |  | other
noise, octave 3, day time, suburban | 0.0072919 | biosphere3 | None | joule | octave 3::day time::suburban | biosphere |  | direct - exhaust
Acrolein | 7.2857e-08 | biosphere3 | None | kilogram | air::non-urban air or from high stacks | biosphere |  | other
fuel supply for gas vehicles, 2030 | 0.0068259 | carculator db | CH | kilogram |  | technosphere | fuel | energy chain
transport, passenger bus, compressed gas, 13m double deck coach bus, 2030, EURO-VI | 1 | carculator db | CH | passenger-kilometer |  | production | transport, passenger bus, EURO-VI | other
market for transport, freight train | 1.1759e-06 | ecoinvent | CH | ton kilometer |  | technosphere | transport, freight train | other
market for transport, freight, lorry >32 metric ton, EURO4 | 9.7993e-08 | ecoinvent | RER | ton kilometer |  | technosphere | transport, freight, lorry >32 metric ton, EURO4 | other
Activity | transport, passenger bus, compressed gas, 13m double deck coach bus, 2040, EURO-VI
location | CH
production amount | 1
reference product | transport, passenger bus, EURO-VI
type | process
unit | passenger-kilometer
worksheet name | None
source | Sacchi, R., Bauer, C., and Cox, B. Does size matter? The influence of size, load factor, range autonomy and application type on the Life Cycle Assessment of current and future trucks. Environmental Science and Technology.
description | Cradle-to-grave life cycle inventory of the transport activity using a heavy duty truck over 1 km. carculator_bus is a open-source parametrized truck model that produces life cycle inventories for any desired set of parameters value (lifetime, load factor, power, battery size, fuel blend, etc.): to produce your own inventories, go to https://github.com/romainsacchi/carculator_bus or contact carculator@psi.ch.
special remark
comment | Combustion engine power: 168 [kW]. Electric motor power: 94 [kW]. Power share from combustion engine: 63 [%]. Km over lifetime: 1200000 [km]. Yearly mileage: 68000 [km/year]. Daily distance driven: 508 [km]. Daily operating time: 9 [hours]. Tank-to-wheel efficiency: 25 [%]. Tank-to-wheel energy consumption: 10269 [kj/km]. Fuel tank capacity: 1814 [kWh]. Maximum passenger capacity: 70 [unit]. Number of passengers onboard: 42 [unit]. Curb mass (excl. driver and cargo): 14070 [kg]. Driving mass (incl. driver and cargo): 17934 [kg].
Exchanges
name | amount | database | location | unit | categories | type | reference product | tag
treatment of road wear emissions, lorry | -9.8215e-07 | carculator db | RER | kilogram |  | technosphere | road wear emissions, lorry | direct - non-exhaust
Carbon monoxide, fossil | 4.0751e-06 | biosphere3 | None | kilogram | air::low population density, long-term | biosphere |  | direct - exhaust
Methane, fossil | 2.4451e-05 | biosphere3 | None | kilogram | air | biosphere |  | direct - exhaust
noise, octave 8, day time, suburban | 0.00025514 | biosphere3 | None | joule | octave 8::day time::suburban | biosphere |  | direct - exhaust
Heptane | 8.5738e-09 | biosphere3 | None | kilogram | air::low population density, long-term | biosphere |  | other
market for road maintenance | 3.0714e-05 | carculator db | RER | meter-year |  | technosphere | road maintenance | road
tires and wheels, for lorry | 1.7877e-05 | carculator db | RER | kilogram |  | technosphere | tires and wheels, for lorry | glider
noise, octave 5, day time, suburban | 0.012345 | biosphere3 | None | joule | octave 5::day time::suburban | biosphere |  | direct - exhaust
other components, for hybrid electric lorry | 2.2615e-05 | carculator db | RER | kilogram |  | technosphere | other components, for hybrid electric lorry | glider
market for electric motor, electric passenger car | 1.0222e-06 | carculator db | GLO | kilogram |  | technosphere | electric motor, electric passenger car | powertrain
suspension, for lorry | 5.4722e-05 | carculator db | RER | kilogram |  | technosphere | suspension, for lorry | glider
Carbon dioxide, from soil or biomass stock | 2.3656e-05 | biosphere3 | None | kilogram | air | biosphere |  | energy chain
Ammonia | 8.7662e-07 | biosphere3 | None | kilogram | air::low population density, long-term | biosphere |  | direct - exhaust
Pentane | 1.7148e-09 | biosphere3 | None | kilogram | air::low population density, long-term | biosphere |  | other
Acrolein | 5.0585e-08 | biosphere3 | None | kilogram | air::low population density, long-term | biosphere |  | other
treatment of tyre wear emissions, lorry | -9.8215e-07 | carculator db | RER | kilogram |  | technosphere | tyre wear emissions, lorry | direct - non-exhaust
Ethane | 1.1097e-09 | biosphere3 | None | kilogram | air::non-urban air or from high stacks | biosphere |  | other
retarder, for lorry | 1.2957e-06 | carculator db | RER | kilogram |  | technosphere | retarder, for lorry | powertrain
market for refrigerant R134a | 7.7941e-07 | carculator db | GLO | kilogram |  | technosphere | refrigerant R134a | other
noise, octave 4, day time, rural | 0.0072833 | biosphere3 | None | joule | octave 4::day time::rural | biosphere |  | direct - exhaust
Methane, fossil | 1.2858e-06 | biosphere3 | None | kilogram | air::non-urban air or from high stacks | biosphere |  | direct - exhaust
exhaust system, for lorry | 3.0357e-06 | carculator db | RER | kilogram |  | technosphere | exhaust system, for lorry | powertrain
Particulates, < 2.5 um | 4.7207e-08 | biosphere3 | None | kilogram | air::non-urban air or from high stacks | biosphere |  | direct - exhaust
treatment of used bus | -1.9841e-08 | carculator db | CH | unit |  | technosphere | used bus | other
Propane | 2.8579e-09 | biosphere3 | None | kilogram | air::low population density, long-term | biosphere |  | other
transmission, for lorry | 5.6148e-06 | carculator db | RER | kilogram |  | technosphere | transmission, for lorry | powertrain
Nitrogen oxides | 3.5014e-06 | biosphere3 | None | kilogram | air::non-urban air or from high stacks | biosphere |  | direct - exhaust
noise, octave 7, day time, rural | 0.00077996 | biosphere3 | None | joule | octave 7::day time::rural | biosphere |  | direct - exhaust
noise, octave 2, day time, rural | 0.005771 | biosphere3 | None | joule | octave 2::day time::rural | biosphere |  | direct - exhaust
noise, octave 1, day time, suburban | 0.019813 | biosphere3 | None | joule | octave 1::day time::suburban | biosphere |  | direct - exhaust
maintenance, bus | 1.9841e-08 | carculator db | CH | unit |  | technosphere | maintenance, bus | other
Propane | 3.699e-09 | biosphere3 | None | kilogram | air::non-urban air or from high stacks | biosphere |  | other
Ethane | 8.5738e-10 | biosphere3 | None | kilogram | air::low population density, long-term | biosphere |  | other
treatment of brake wear emissions, lorry | -8.2324e-07 | carculator db | RER | kilogram |  | technosphere | brake wear emissions, lorry | direct - non-exhaust
Butane | 4.2869e-09 | biosphere3 | None | kilogram | air::low population density, long-term | biosphere |  | other
noise, octave 3, day time, rural | 0.0063279 | biosphere3 | None | joule | octave 3::day time::rural | biosphere |  | direct - exhaust
Methane, fossil | 9.9342e-07 | biosphere3 | None | kilogram | air::low population density, long-term | biosphere |  | direct - exhaust
Benzaldehyde | 5.0677e-08 | biosphere3 | None | kilogram | air::non-urban air or from high stacks | biosphere |  | other
Particulates, < 2.5 um | 3.6473e-08 | biosphere3 | None | kilogram | air::low population density, long-term | biosphere |  | direct - exhaust
Butane | 5.5485e-09 | biosphere3 | None | kilogram | air::non-urban air or from high stacks | biosphere |  | other
o-Xylene | 1.1432e-08 | biosphere3 | None | kilogram | air::low population density, long-term | biosphere |  | other
noise, octave 7, day time, suburban | 0.00087901 | biosphere3 | None | joule | octave 7::day time::suburban | biosphere |  | direct - exhaust
noise, octave 1, day time, rural | 0.017612 | biosphere3 | None | joule | octave 1::day time::rural | biosphere |  | direct - exhaust
Nitrogen oxides | 2.7052e-06 | biosphere3 | None | kilogram | air::low population density, long-term | biosphere |  | direct - exhaust
noise, octave 6, day time, rural | 0.0023864 | biosphere3 | None | joule | octave 6::day time::rural | biosphere |  | direct - exhaust
Fuel tank, compressed hydrogen gas, 700bar, with aluminium liner | 4.6031e-06 | carculator db | RER | kilogram |  | technosphere | Hydrogen tank | energy storage
frame, blanks and saddle, for lorry | 0.00020354 | carculator db | RER | kilogram |  | technosphere | frame, blanks and saddle, for lorry | glider
noise, octave 6, day time, suburban | 0.00309 | biosphere3 | None | joule | octave 6::day time::suburban | biosphere |  | direct - exhaust
market for road | 0.0002293 | carculator db | GLO | meter-year |  | technosphere | road | road
o-Xylene | 1.4796e-08 | biosphere3 | None | kilogram | air::non-urban air or from high stacks | biosphere |  | other
Toluene | 3.699e-10 | biosphere3 | None | kilogram | air::non-urban air or from high stacks | biosphere |  | other
Ethane, 1,1,1,2-tetrafluoro-, HFC-134a | 7.7941e-07 | biosphere3 | None | kilogram | air | biosphere |  | other
noise, octave 8, day time, rural | 0.00022639 | biosphere3 | None | joule | octave 8::day time::rural | biosphere |  | direct - exhaust
Dinitrogen monoxide | 2.3235e-06 | biosphere3 | None | kilogram | air::low population density, long-term | biosphere |  | direct - exhaust
noise, octave 4, day time, suburban | 0.0067283 | biosphere3 | None | joule | octave 4::day time::suburban | biosphere |  | direct - exhaust
noise, octave 5, day time, rural | 0.010783 | biosphere3 | None | joule | octave 5::day time::rural | biosphere |  | direct - exhaust
Dinitrogen monoxide | 3.0073e-06 | biosphere3 | None | kilogram | air::non-urban air or from high stacks | biosphere |  | direct - exhaust
Acetaldehyde | 1.6905e-07 | biosphere3 | None | kilogram | air::non-urban air or from high stacks | biosphere |  | other
noise, octave 2, day time, suburban | 0.0065486 | biosphere3 | None | joule | octave 2::day time::suburban | biosphere |  | direct - exhaust
NMVOC, non-methane volatile organic compounds, unspecified origin | 8.6385e-08 | biosphere3 | None | kilogram | air::low population density, long-term | biosphere |  | direct - exhaust
Formaldehyde | 2.4007e-07 | biosphere3 | None | kilogram | air::low population density, long-term | biosphere |  | other
Styrene | 2.0715e-08 | biosphere3 | None | kilogram | air::non-urban air or from high stacks | biosphere |  | other
Benzaldehyde | 3.9154e-08 | biosphere3 | None | kilogram | air::low population density, long-term | biosphere |  | other
Formaldehyde | 3.1072e-07 | biosphere3 | None | kilogram | air::non-urban air or from high stacks | biosphere |  | other
Carbon monoxide, fossil | 5.2744e-06 | biosphere3 | None | kilogram | air::non-urban air or from high stacks | biosphere |  | direct - exhaust
gearbox, for lorry | 3.8871e-06 | carculator db | RER | kilogram |  | technosphere | gearbox, for lorry | powertrain
m-Xylene | 2.8008e-08 | biosphere3 | None | kilogram | air::low population density, long-term | biosphere |  | other
NMVOC, non-methane volatile organic compounds, unspecified origin | 1.1181e-07 | biosphere3 | None | kilogram | air::non-urban air or from high stacks | biosphere |  | direct - exhaust
Heptane | 1.1097e-08 | biosphere3 | None | kilogram | air::non-urban air or from high stacks | biosphere |  | other
internal combustion engine, for lorry | 1.1883e-05 | carculator db | RER | kilogram |  | technosphere | internal combustion engine, for lorry | powertrain
lead acid battery, for lorry | 1.8216e-06 | carculator db | RER | kilogram |  | technosphere | lead acid battery, for lorry | energy storage
Toluene | 2.8579e-10 | biosphere3 | None | kilogram | air::low population density, long-term | biosphere |  | other
Carbon dioxide, fossil | 0.01558 | biosphere3 | None | kilogram | air | biosphere |  | direct - exhaust
Acetaldehyde | 1.3061e-07 | biosphere3 | None | kilogram | air::low population density, long-term | biosphere |  | other
m-Xylene | 3.625e-08 | biosphere3 | None | kilogram | air::non-urban air or from high stacks | biosphere |  | other
Pentane | 2.2194e-09 | biosphere3 | None | kilogram | air::non-urban air or from high stacks | biosphere |  | other
Glider lightweighting | 4.0707e-05 | carculator db | GLO | kilogram |  | technosphere | Glider lightweighting | glider
power electronics, for lorry | 5.6746e-06 | carculator db | RER | kilogram |  | technosphere | power electronics, for lorry | powertrain
Ammonia | 1.1346e-06 | biosphere3 | None | kilogram | air::non-urban air or from high stacks | biosphere |  | direct - exhaust
Styrene | 1.6004e-08 | biosphere3 | None | kilogram | air::low population density, long-term | biosphere |  | other
noise, octave 3, day time, suburban | 0.0072919 | biosphere3 | None | joule | octave 3::day time::suburban | biosphere |  | direct - exhaust
Acrolein | 6.5473e-08 | biosphere3 | None | kilogram | air::non-urban air or from high stacks | biosphere |  | other
fuel supply for gas vehicles, 2040 | 0.0061371 | carculator db | CH | kilogram |  | technosphere | fuel | energy chain
transport, passenger bus, compressed gas, 13m double deck coach bus, 2040, EURO-VI | 1 | carculator db | CH | passenger-kilometer |  | production | transport, passenger bus, EURO-VI | other
market for transport, freight train | 1.081e-06 | ecoinvent | CH | ton kilometer |  | technosphere | transport, freight train | other
market for transport, freight, lorry >32 metric ton, EURO4 | 9.0079e-08 | ecoinvent | RER | ton kilometer |  | technosphere | transport, freight, lorry >32 metric ton, EURO4 | other
Activity | transport, passenger bus, compressed gas, 13m double deck coach bus, 2050, EURO-VI
location | CH
production amount | 1
reference product | transport, passenger bus, EURO-VI
type | process
unit | passenger-kilometer
worksheet name | None
source | Sacchi, R., Bauer, C., and Cox, B. Does size matter? The influence of size, load factor, range autonomy and application type on the Life Cycle Assessment of current and future trucks. Environmental Science and Technology.
description | Cradle-to-grave life cycle inventory of the transport activity using a heavy duty truck over 1 km. carculator_bus is a open-source parametrized truck model that produces life cycle inventories for any desired set of parameters value (lifetime, load factor, power, battery size, fuel blend, etc.): to produce your own inventories, go to https://github.com/romainsacchi/carculator_bus or contact carculator@psi.ch.
special remark
comment | Combustion engine power: 243 [kW]. Power share from combustion engine: 100 [%]. Km over lifetime: 1200000 [km]. Yearly mileage: 68000 [km/year]. Daily distance driven: 508 [km]. Daily operating time: 9 [hours]. Tank-to-wheel efficiency: 25 [%]. Tank-to-wheel energy consumption: 9208 [kj/km]. Fuel tank capacity: 1626 [kWh]. Maximum passenger capacity: 70 [unit]. Number of passengers onboard: 42 [unit]. Curb mass (excl. driver and cargo): 12999 [kg]. Driving mass (incl. driver and cargo): 16863 [kg].
Exchanges
name | amount | database | location | unit | categories | type | reference product | tag
treatment of road wear emissions, lorry | -9.8215e-07 | carculator db | RER | kilogram |  | technosphere | road wear emissions, lorry | direct - non-exhaust
Carbon monoxide, fossil | 3.6633e-06 | biosphere3 | None | kilogram | air::low population density, long-term | biosphere |  | direct - exhaust
Methane, fossil | 2.1924e-05 | biosphere3 | None | kilogram | air | biosphere |  | direct - exhaust
noise, octave 8, day time, suburban | 0.00025514 | biosphere3 | None | joule | octave 8::day time::suburban | biosphere |  | direct - exhaust
Heptane | 7.7074e-09 | biosphere3 | None | kilogram | air::low population density, long-term | biosphere |  | other
market for road maintenance | 3.0714e-05 | carculator db | RER | meter-year |  | technosphere | road maintenance | road
tires and wheels, for lorry | 1.7877e-05 | carculator db | RER | kilogram |  | technosphere | tires and wheels, for lorry | glider
noise, octave 5, day time, suburban | 0.012345 | biosphere3 | None | joule | octave 5::day time::suburban | biosphere |  | direct - exhaust
other components, for hybrid electric lorry | 2.2615e-05 | carculator db | RER | kilogram |  | technosphere | other components, for hybrid electric lorry | glider
suspension, for lorry | 5.4722e-05 | carculator db | RER | kilogram |  | technosphere | suspension, for lorry | glider
Carbon dioxide, from soil or biomass stock | 0.00028938 | biosphere3 | None | kilogram | air | biosphere |  | energy chain
Ammonia | 7.8803e-07 | biosphere3 | None | kilogram | air::low population density, long-term | biosphere |  | direct - exhaust
Pentane | 1.5415e-09 | biosphere3 | None | kilogram | air::low population density, long-term | biosphere |  | other
Acrolein | 4.5474e-08 | biosphere3 | None | kilogram | air::low population density, long-term | biosphere |  | other
treatment of tyre wear emissions, lorry | -9.8215e-07 | carculator db | RER | kilogram |  | technosphere | tyre wear emissions, lorry | direct - non-exhaust
Ethane | 9.933e-10 | biosphere3 | None | kilogram | air::non-urban air or from high stacks | biosphere |  | other
retarder, for lorry | 1.2957e-06 | carculator db | RER | kilogram |  | technosphere | retarder, for lorry | powertrain
market for refrigerant R134a | 7.7941e-07 | carculator db | GLO | kilogram |  | technosphere | refrigerant R134a | other
noise, octave 4, day time, rural | 0.0072833 | biosphere3 | None | joule | octave 4::day time::rural | biosphere |  | direct - exhaust
Methane, fossil | 1.1509e-06 | biosphere3 | None | kilogram | air::non-urban air or from high stacks | biosphere |  | direct - exhaust
exhaust system, for lorry | 3.0357e-06 | carculator db | RER | kilogram |  | technosphere | exhaust system, for lorry | powertrain
Particulates, < 2.5 um | 4.2255e-08 | biosphere3 | None | kilogram | air::non-urban air or from high stacks | biosphere |  | direct - exhaust
treatment of used bus | -1.9841e-08 | carculator db | CH | unit |  | technosphere | used bus | other
Propane | 2.5691e-09 | biosphere3 | None | kilogram | air::low population density, long-term | biosphere |  | other
transmission, for lorry | 5.6148e-06 | carculator db | RER | kilogram |  | technosphere | transmission, for lorry | powertrain
Nitrogen oxides | 3.1341e-06 | biosphere3 | None | kilogram | air::non-urban air or from high stacks | biosphere |  | direct - exhaust
noise, octave 7, day time, rural | 0.00077996 | biosphere3 | None | joule | octave 7::day time::rural | biosphere |  | direct - exhaust
noise, octave 2, day time, rural | 0.005771 | biosphere3 | None | joule | octave 2::day time::rural | biosphere |  | direct - exhaust
noise, octave 1, day time, suburban | 0.019813 | biosphere3 | None | joule | octave 1::day time::suburban | biosphere |  | direct - exhaust
maintenance, bus | 1.9841e-08 | carculator db | CH | unit |  | technosphere | maintenance, bus | other
Propane | 3.311e-09 | biosphere3 | None | kilogram | air::non-urban air or from high stacks | biosphere |  | other
Ethane | 7.7074e-10 | biosphere3 | None | kilogram | air::low population density, long-term | biosphere |  | other
treatment of brake wear emissions, lorry | -8.2324e-07 | carculator db | RER | kilogram |  | technosphere | brake wear emissions, lorry | direct - non-exhaust
Butane | 3.8537e-09 | biosphere3 | None | kilogram | air::low population density, long-term | biosphere |  | other
noise, octave 3, day time, rural | 0.0063279 | biosphere3 | None | joule | octave 3::day time::rural | biosphere |  | direct - exhaust
Methane, fossil | 8.9303e-07 | biosphere3 | None | kilogram | air::low population density, long-term | biosphere |  | direct - exhaust
Benzaldehyde | 4.5361e-08 | biosphere3 | None | kilogram | air::non-urban air or from high stacks | biosphere |  | other
Particulates, < 2.5 um | 3.2787e-08 | biosphere3 | None | kilogram | air::low population density, long-term | biosphere |  | direct - exhaust
Butane | 4.9665e-09 | biosphere3 | None | kilogram | air::non-urban air or from high stacks | biosphere |  | other
o-Xylene | 1.0277e-08 | biosphere3 | None | kilogram | air::low population density, long-term | biosphere |  | other
noise, octave 7, day time, suburban | 0.00087901 | biosphere3 | None | joule | octave 7::day time::suburban | biosphere |  | direct - exhaust
noise, octave 1, day time, rural | 0.017612 | biosphere3 | None | joule | octave 1::day time::rural | biosphere |  | direct - exhaust
Nitrogen oxides | 2.4319e-06 | biosphere3 | None | kilogram | air::low population density, long-term | biosphere |  | direct - exhaust
noise, octave 6, day time, rural | 0.0023864 | biosphere3 | None | joule | octave 6::day time::rural | biosphere |  | direct - exhaust
Fuel tank, compressed hydrogen gas, 700bar, with aluminium liner | 4.6031e-06 | carculator db | RER | kilogram |  | technosphere | Hydrogen tank | energy storage
frame, blanks and saddle, for lorry | 0.00020354 | carculator db | RER | kilogram |  | technosphere | frame, blanks and saddle, for lorry | glider
noise, octave 6, day time, suburban | 0.00309 | biosphere3 | None | joule | octave 6::day time::suburban | biosphere |  | direct - exhaust
market for road | 0.00021561 | carculator db | GLO | meter-year |  | technosphere | road | road
o-Xylene | 1.3244e-08 | biosphere3 | None | kilogram | air::non-urban air or from high stacks | biosphere |  | other
Toluene | 3.311e-10 | biosphere3 | None | kilogram | air::non-urban air or from high stacks | biosphere |  | other
Ethane, 1,1,1,2-tetrafluoro-, HFC-134a | 7.7941e-07 | biosphere3 | None | kilogram | air | biosphere |  | other
noise, octave 8, day time, rural | 0.00022639 | biosphere3 | None | joule | octave 8::day time::rural | biosphere |  | direct - exhaust
Dinitrogen monoxide | 2.0887e-06 | biosphere3 | None | kilogram | air::low population density, long-term | biosphere |  | direct - exhaust
noise, octave 4, day time, suburban | 0.0067283 | biosphere3 | None | joule | octave 4::day time::suburban | biosphere |  | direct - exhaust
noise, octave 5, day time, rural | 0.010783 | biosphere3 | None | joule | octave 5::day time::rural | biosphere |  | direct - exhaust
Dinitrogen monoxide | 2.6918e-06 | biosphere3 | None | kilogram | air::non-urban air or from high stacks | biosphere |  | direct - exhaust
Acetaldehyde | 1.5131e-07 | biosphere3 | None | kilogram | air::non-urban air or from high stacks | biosphere |  | other
noise, octave 2, day time, suburban | 0.0065486 | biosphere3 | None | joule | octave 2::day time::suburban | biosphere |  | direct - exhaust
NMVOC, non-methane volatile organic compounds, unspecified origin | 7.7655e-08 | biosphere3 | None | kilogram | air::low population density, long-term | biosphere |  | direct - exhaust
Formaldehyde | 2.1581e-07 | biosphere3 | None | kilogram | air::low population density, long-term | biosphere |  | other
Styrene | 1.8542e-08 | biosphere3 | None | kilogram | air::non-urban air or from high stacks | biosphere |  | other
Benzaldehyde | 3.5197e-08 | biosphere3 | None | kilogram | air::low population density, long-term | biosphere |  | other
Formaldehyde | 2.7812e-07 | biosphere3 | None | kilogram | air::non-urban air or from high stacks | biosphere |  | other
Carbon monoxide, fossil | 4.7212e-06 | biosphere3 | None | kilogram | air::non-urban air or from high stacks | biosphere |  | direct - exhaust
gearbox, for lorry | 3.8871e-06 | carculator db | RER | kilogram |  | technosphere | gearbox, for lorry | powertrain
m-Xylene | 2.5178e-08 | biosphere3 | None | kilogram | air::low population density, long-term | biosphere |  | other
NMVOC, non-methane volatile organic compounds, unspecified origin | 1.0008e-07 | biosphere3 | None | kilogram | air::non-urban air or from high stacks | biosphere |  | direct - exhaust
Heptane | 9.933e-09 | biosphere3 | None | kilogram | air::non-urban air or from high stacks | biosphere |  | other
internal combustion engine, for lorry | 1.514e-05 | carculator db | RER | kilogram |  | technosphere | internal combustion engine, for lorry | powertrain
Toluene | 2.5691e-10 | biosphere3 | None | kilogram | air::low population density, long-term | biosphere |  | other
Carbon dioxide, fossil | 0.012475 | biosphere3 | None | kilogram | air | biosphere |  | direct - exhaust
Acetaldehyde | 1.1741e-07 | biosphere3 | None | kilogram | air::low population density, long-term | biosphere |  | other
m-Xylene | 3.2448e-08 | biosphere3 | None | kilogram | air::non-urban air or from high stacks | biosphere |  | other
Pentane | 1.9866e-09 | biosphere3 | None | kilogram | air::non-urban air or from high stacks | biosphere |  | other
Glider lightweighting | 5.4955e-05 | carculator db | GLO | kilogram |  | technosphere | Glider lightweighting | glider
power electronics, for lorry | 5.6746e-06 | carculator db | RER | kilogram |  | technosphere | power electronics, for lorry | powertrain
Ammonia | 1.0156e-06 | biosphere3 | None | kilogram | air::non-urban air or from high stacks | biosphere |  | direct - exhaust
Styrene | 1.4387e-08 | biosphere3 | None | kilogram | air::low population density, long-term | biosphere |  | other
noise, octave 3, day time, suburban | 0.0072919 | biosphere3 | None | joule | octave 3::day time::suburban | biosphere |  | direct - exhaust
Acrolein | 5.8605e-08 | biosphere3 | None | kilogram | air::non-urban air or from high stacks | biosphere |  | other
fuel supply for gas vehicles, 2050 | 0.005503 | carculator db | CH | kilogram |  | technosphere | fuel | energy chain
transport, passenger bus, compressed gas, 13m double deck coach bus, 2050, EURO-VI | 1 | carculator db | CH | passenger-kilometer |  | production | transport, passenger bus, EURO-VI | other
market for transport, freight train | 4.6765e-07 | ecoinvent | CH | ton kilometer |  | technosphere | transport, freight train | other
market for transport, freight, lorry >32 metric ton, EURO4 | 3.8971e-08 | ecoinvent | RER | ton kilometer |  | technosphere | transport, freight, lorry >32 metric ton, EURO4 | other
Activity | transport, passenger bus, electric - overnight charging, 18m articulated urban bus, 2020, EURO-VI
location | CH
production amount | 1
reference product | transport, passenger bus, EURO-VI
type | process
unit | passenger-kilometer
worksheet name | None
source | Sacchi, R., Bauer, C., and Cox, B. Does size matter? The influence of size, load factor, range autonomy and application type on the Life Cycle Assessment of current and future trucks. Environmental Science and Technology.
description | Cradle-to-grave life cycle inventory of the transport activity using a heavy duty truck over 1 km. carculator_bus is a open-source parametrized truck model that produces life cycle inventories for any desired set of parameters value (lifetime, load factor, power, battery size, fuel blend, etc.): to produce your own inventories, go to https://github.com/romainsacchi/carculator_bus or contact carculator@psi.ch.
special remark
comment | Electric motor power: 479 [kW]. Km over lifetime: 1200000 [km]. Yearly mileage: 68000 [km/year]. Daily distance driven: 210 [km]. Daily operating time: 8 [hours]. Tank-to-wheel efficiency: 60 [%]. Tank-to-wheel energy consumption: 9382 [kj/km]. Battery capacity: 857 [kWh]. Mass of battery: 7141 [kg]. Maximum passenger capacity: 150 [unit]. Number of passengers onboard: 19 [unit]. Curb mass (excl. driver and cargo): 22467 [kg]. Driving mass (incl. driver and cargo): 24215 [kg].
Exchanges
name | amount | database | location | unit | categories | type | reference product | tag
treatment of road wear emissions, lorry | -1.8264e-06 | carculator db | RER | kilogram |  | technosphere | road wear emissions, lorry | direct - non-exhaust
market for power distribution unit, for electric passenger car | 1.5789e-06 | carculator db | GLO | kilogram |  | technosphere | power distribution unit, for electric passenger car | energy storage
noise, octave 8, day time, suburban | 0.00092789 | biosphere3 | None | joule | octave 8::day time::suburban | biosphere |  | direct - exhaust
market for road maintenance | 6.7895e-05 | carculator db | RER | meter-year |  | technosphere | road maintenance | road
market for inverter, for electric passenger car | 1.2935e-06 | carculator db | GLO | kilogram |  | technosphere | inverter, for electric passenger car | energy storage
tires and wheels, for lorry | 3.6491e-05 | carculator db | RER | kilogram |  | technosphere | tires and wheels, for lorry | glider
noise, octave 5, day time, suburban | 0.036517 | biosphere3 | None | joule | octave 5::day time::suburban | biosphere |  | direct - exhaust
market for electric motor, electric passenger car | 2.6316e-05 | carculator db | GLO | kilogram |  | technosphere | electric motor, electric passenger car | powertrain
suspension, for lorry | 0.00011167 | carculator db | RER | kilogram |  | technosphere | suspension, for lorry | glider
treatment of tyre wear emissions, lorry | -1.8264e-06 | carculator db | RER | kilogram |  | technosphere | tyre wear emissions, lorry | direct - non-exhaust
retarder, for lorry | 3.0242e-06 | carculator db | RER | kilogram |  | technosphere | retarder, for lorry | powertrain
other components, for electric lorry | 4.6101e-05 | carculator db | RER | kilogram |  | technosphere | other components, for electric lorry | glider
market for refrigerant R134a | 7.7941e-07 | carculator db | GLO | kilogram |  | technosphere | refrigerant R134a | other
noise, octave 4, day time, rural | 0.014935 | biosphere3 | None | joule | octave 4::day time::rural | biosphere |  | direct - exhaust
market for charger, electric passenger car | 1.5789e-06 | carculator db | GLO | kilogram |  | technosphere | charger, electric passenger car | energy storage
treatment of used bus | -4.386e-08 | carculator db | CH | unit |  | technosphere | used bus | other
transmission, for lorry | 1.3105e-05 | carculator db | RER | kilogram |  | technosphere | transmission, for lorry | powertrain
noise, octave 7, day time, rural | 0.00087329 | biosphere3 | None | joule | octave 7::day time::rural | biosphere |  | direct - exhaust
noise, octave 2, day time, rural | 0.0053759 | biosphere3 | None | joule | octave 2::day time::rural | biosphere |  | direct - exhaust
noise, octave 1, day time, suburban | 0.023902 | biosphere3 | None | joule | octave 1::day time::suburban | biosphere |  | direct - exhaust
maintenance, bus | 4.386e-08 | carculator db | CH | unit |  | technosphere | maintenance, bus | other
treatment of brake wear emissions, lorry | -2.1724e-07 | carculator db | RER | kilogram |  | technosphere | brake wear emissions, lorry | direct - non-exhaust
market for used Li-ion battery | -0.0009397 | carculator db | GLO | kilogram |  | technosphere | used Li-ion battery | other
noise, octave 3, day time, rural | 0.0019756 | biosphere3 | None | joule | octave 3::day time::rural | biosphere |  | direct - exhaust
Battery cell, NMC-111 | 0.00056382 | carculator db | GLO | kilogram |  | technosphere | Battery cell | energy storage
noise, octave 7, day time, suburban | 0.0019158 | biosphere3 | None | joule | octave 7::day time::suburban | biosphere |  | direct - exhaust
noise, octave 1, day time, rural | 0.013795 | biosphere3 | None | joule | octave 1::day time::rural | biosphere |  | direct - exhaust
noise, octave 6, day time, rural | 0.0030678 | biosphere3 | None | joule | octave 6::day time::rural | biosphere |  | direct - exhaust
frame, blanks and saddle, for lorry | 0.00041491 | carculator db | RER | kilogram |  | technosphere | frame, blanks and saddle, for lorry | glider
noise, octave 6, day time, suburban | 0.0067138 | biosphere3 | None | joule | octave 6::day time::suburban | biosphere |  | direct - exhaust
market for road | 0.00068442 | carculator db | GLO | meter-year |  | technosphere | road | road
Ethane, 1,1,1,2-tetrafluoro-, HFC-134a | 7.7941e-07 | biosphere3 | None | kilogram | air | biosphere |  | other
noise, octave 8, day time, rural | 0.00045535 | biosphere3 | None | joule | octave 8::day time::rural | biosphere |  | direct - exhaust
noise, octave 4, day time, suburban | 0.034348 | biosphere3 | None | joule | octave 4::day time::suburban | biosphere |  | direct - exhaust
noise, octave 5, day time, rural | 0.018368 | biosphere3 | None | joule | octave 5::day time::rural | biosphere |  | direct - exhaust
market for converter, for electric passenger car | 1.0965e-06 | carculator db | GLO | kilogram |  | technosphere | converter, for electric passenger car | energy storage
noise, octave 2, day time, suburban | 0.0094605 | biosphere3 | None | joule | octave 2::day time::suburban | biosphere |  | direct - exhaust
gearbox, for lorry | 9.0726e-06 | carculator db | RER | kilogram |  | technosphere | gearbox, for lorry | powertrain
Battery BoP | 0.00037588 | carculator db | GLO | kilogram |  | technosphere | Battery BoP | energy storage
Glider lightweighting | 8.2982e-06 | carculator db | GLO | kilogram |  | technosphere | Glider lightweighting | glider
power electronics, for lorry | 1.1579e-05 | carculator db | RER | kilogram |  | technosphere | power electronics, for lorry | powertrain
noise, octave 3, day time, suburban | 0.0059757 | biosphere3 | None | joule | octave 3::day time::suburban | biosphere |  | direct - exhaust
electricity supply for electric vehicles, 2020 | 0.16988 | carculator db | CH | kilowatt hour |  | technosphere | electricity, low voltage, for battery electric vehicles | energy chain
transport, passenger bus, electric - overnight charging, 18m articulated urban bus, 2020, EURO-VI | 1 | carculator db | CH | passenger-kilometer |  | production | transport, passenger bus, EURO-VI | other
market for transport, freight train | 1.9586e-05 | ecoinvent | CH | ton kilometer |  | technosphere | transport, freight train | other
market for transport, freight, lorry >32 metric ton, EURO4 | 1.6322e-06 | ecoinvent | RER | ton kilometer |  | technosphere | transport, freight, lorry >32 metric ton, EURO4 | other
Activity | transport, passenger bus, electric - overnight charging, 18m articulated urban bus, 2030, EURO-VI
location | CH
production amount | 1
reference product | transport, passenger bus, EURO-VI
type | process
unit | passenger-kilometer
worksheet name | None
source | Sacchi, R., Bauer, C., and Cox, B. Does size matter? The influence of size, load factor, range autonomy and application type on the Life Cycle Assessment of current and future trucks. Environmental Science and Technology.
description | Cradle-to-grave life cycle inventory of the transport activity using a heavy duty truck over 1 km. carculator_bus is a open-source parametrized truck model that produces life cycle inventories for any desired set of parameters value (lifetime, load factor, power, battery size, fuel blend, etc.): to produce your own inventories, go to https://github.com/romainsacchi/carculator_bus or contact carculator@psi.ch.
special remark
comment | Electric motor power: 364 [kW]. Km over lifetime: 1200000 [km]. Yearly mileage: 68000 [km/year]. Daily distance driven: 210 [km]. Daily operating time: 8 [hours]. Tank-to-wheel efficiency: 62 [%]. Tank-to-wheel energy consumption: 7374 [kj/km]. Battery capacity: 673 [kWh]. Mass of battery: 3741 [kg]. Maximum passenger capacity: 150 [unit]. Number of passengers onboard: 19 [unit]. Curb mass (excl. driver and cargo): 17111 [kg]. Driving mass (incl. driver and cargo): 18859 [kg].
Exchanges
name | amount | database | location | unit | categories | type | reference product | tag
treatment of road wear emissions, lorry | -1.8264e-06 | carculator db | RER | kilogram |  | technosphere | road wear emissions, lorry | direct - non-exhaust
market for power distribution unit, for electric passenger car | 1.5789e-06 | carculator db | GLO | kilogram |  | technosphere | power distribution unit, for electric passenger car | energy storage
noise, octave 8, day time, suburban | 0.00092789 | biosphere3 | None | joule | octave 8::day time::suburban | biosphere |  | direct - exhaust
market for road maintenance | 6.7895e-05 | carculator db | RER | meter-year |  | technosphere | road maintenance | road
market for inverter, for electric passenger car | 1.028e-06 | carculator db | GLO | kilogram |  | technosphere | inverter, for electric passenger car | energy storage
tires and wheels, for lorry | 3.6491e-05 | carculator db | RER | kilogram |  | technosphere | tires and wheels, for lorry | glider
noise, octave 5, day time, suburban | 0.036517 | biosphere3 | None | joule | octave 5::day time::suburban | biosphere |  | direct - exhaust
market for electric motor, electric passenger car | 1.8549e-05 | carculator db | GLO | kilogram |  | technosphere | electric motor, electric passenger car | powertrain
suspension, for lorry | 0.00011167 | carculator db | RER | kilogram |  | technosphere | suspension, for lorry | glider
treatment of tyre wear emissions, lorry | -1.8264e-06 | carculator db | RER | kilogram |  | technosphere | tyre wear emissions, lorry | direct - non-exhaust
retarder, for lorry | 3.0242e-06 | carculator db | RER | kilogram |  | technosphere | retarder, for lorry | powertrain
other components, for electric lorry | 4.6101e-05 | carculator db | RER | kilogram |  | technosphere | other components, for electric lorry | glider
market for refrigerant R134a | 7.7941e-07 | carculator db | GLO | kilogram |  | technosphere | refrigerant R134a | other
noise, octave 4, day time, rural | 0.014935 | biosphere3 | None | joule | octave 4::day time::rural | biosphere |  | direct - exhaust
market for charger, electric passenger car | 1.5789e-06 | carculator db | GLO | kilogram |  | technosphere | charger, electric passenger car | energy storage
treatment of used bus | -4.386e-08 | carculator db | CH | unit |  | technosphere | used bus | other
transmission, for lorry | 1.3105e-05 | carculator db | RER | kilogram |  | technosphere | transmission, for lorry | powertrain
noise, octave 7, day time, rural | 0.00087329 | biosphere3 | None | joule | octave 7::day time::rural | biosphere |  | direct - exhaust
noise, octave 2, day time, rural | 0.0053759 | biosphere3 | None | joule | octave 2::day time::rural | biosphere |  | direct - exhaust
noise, octave 1, day time, suburban | 0.023902 | biosphere3 | None | joule | octave 1::day time::suburban | biosphere |  | direct - exhaust
maintenance, bus | 4.386e-08 | carculator db | CH | unit |  | technosphere | maintenance, bus | other
treatment of brake wear emissions, lorry | -2.1723e-07 | carculator db | RER | kilogram |  | technosphere | brake wear emissions, lorry | direct - non-exhaust
market for used Li-ion battery | -0.00049235 | carculator db | GLO | kilogram |  | technosphere | used Li-ion battery | other
noise, octave 3, day time, rural | 0.0019756 | biosphere3 | None | joule | octave 3::day time::rural | biosphere |  | direct - exhaust
Battery cell, NMC-111 | 0.00029541 | carculator db | GLO | kilogram |  | technosphere | Battery cell | energy storage
noise, octave 7, day time, suburban | 0.0019158 | biosphere3 | None | joule | octave 7::day time::suburban | biosphere |  | direct - exhaust
noise, octave 1, day time, rural | 0.013795 | biosphere3 | None | joule | octave 1::day time::rural | biosphere |  | direct - exhaust
noise, octave 6, day time, rural | 0.0030678 | biosphere3 | None | joule | octave 6::day time::rural | biosphere |  | direct - exhaust
frame, blanks and saddle, for lorry | 0.00041491 | carculator db | RER | kilogram |  | technosphere | frame, blanks and saddle, for lorry | glider
noise, octave 6, day time, suburban | 0.0067138 | biosphere3 | None | joule | octave 6::day time::suburban | biosphere |  | direct - exhaust
market for road | 0.00053303 | carculator db | GLO | meter-year |  | technosphere | road | road
Ethane, 1,1,1,2-tetrafluoro-, HFC-134a | 7.7941e-07 | biosphere3 | None | kilogram | air | biosphere |  | other
noise, octave 8, day time, rural | 0.00045535 | biosphere3 | None | joule | octave 8::day time::rural | biosphere |  | direct - exhaust
noise, octave 4, day time, suburban | 0.034348 | biosphere3 | None | joule | octave 4::day time::suburban | biosphere |  | direct - exhaust
noise, octave 5, day time, rural | 0.018368 | biosphere3 | None | joule | octave 5::day time::rural | biosphere |  | direct - exhaust
market for converter, for electric passenger car | 1.0965e-06 | carculator db | GLO | kilogram |  | technosphere | converter, for electric passenger car | energy storage
noise, octave 2, day time, suburban | 0.0094605 | biosphere3 | None | joule | octave 2::day time::suburban | biosphere |  | direct - exhaust
gearbox, for lorry | 9.0726e-06 | carculator db | RER | kilogram |  | technosphere | gearbox, for lorry | powertrain
Battery BoP | 0.00019694 | carculator db | GLO | kilogram |  | technosphere | Battery BoP | energy storage
Glider lightweighting | 5.8087e-05 | carculator db | GLO | kilogram |  | technosphere | Glider lightweighting | glider
power electronics, for lorry | 1.1579e-05 | carculator db | RER | kilogram |  | technosphere | power electronics, for lorry | powertrain
noise, octave 3, day time, suburban | 0.0059757 | biosphere3 | None | joule | octave 3::day time::suburban | biosphere |  | direct - exhaust
electricity supply for electric vehicles, 2030 | 0.13351 | carculator db | CH | kilowatt hour |  | technosphere | electricity, low voltage, for battery electric vehicles | energy chain
transport, passenger bus, electric - overnight charging, 18m articulated urban bus, 2030, EURO-VI | 1 | carculator db | CH | passenger-kilometer |  | production | transport, passenger bus, EURO-VI | other
market for transport, freight train | 1.4767e-05 | ecoinvent | CH | ton kilometer |  | technosphere | transport, freight train | other
market for transport, freight, lorry >32 metric ton, EURO4 | 1.2305e-06 | ecoinvent | RER | ton kilometer |  | technosphere | transport, freight, lorry >32 metric ton, EURO4 | other
Activity | transport, passenger bus, electric - overnight charging, 18m articulated urban bus, 2040, EURO-VI
location | CH
production amount | 1
reference product | transport, passenger bus, EURO-VI
type | process
unit | passenger-kilometer
worksheet name | None
source | Sacchi, R., Bauer, C., and Cox, B. Does size matter? The influence of size, load factor, range autonomy and application type on the Life Cycle Assessment of current and future trucks. Environmental Science and Technology.
description | Cradle-to-grave life cycle inventory of the transport activity using a heavy duty truck over 1 km. carculator_bus is a open-source parametrized truck model that produces life cycle inventories for any desired set of parameters value (lifetime, load factor, power, battery size, fuel blend, etc.): to produce your own inventories, go to https://github.com/romainsacchi/carculator_bus or contact carculator@psi.ch.
special remark
comment | Electric motor power: 311 [kW]. Km over lifetime: 1200000 [km]. Yearly mileage: 68000 [km/year]. Daily distance driven: 210 [km]. Daily operating time: 8 [hours]. Tank-to-wheel efficiency: 63 [%]. Tank-to-wheel energy consumption: 6450 [kj/km]. Battery capacity: 589 [kWh]. Mass of battery: 2266 [kg]. Maximum passenger capacity: 150 [unit]. Number of passengers onboard: 19 [unit]. Curb mass (excl. driver and cargo): 14588 [kg]. Driving mass (incl. driver and cargo): 16336 [kg].
Exchanges
name | amount | database | location | unit | categories | type | reference product | tag
treatment of road wear emissions, lorry | -1.8264e-06 | carculator db | RER | kilogram |  | technosphere | road wear emissions, lorry | direct - non-exhaust
market for power distribution unit, for electric passenger car | 1.5789e-06 | carculator db | GLO | kilogram |  | technosphere | power distribution unit, for electric passenger car | energy storage
noise, octave 8, day time, suburban | 0.00092789 | biosphere3 | None | joule | octave 8::day time::suburban | biosphere |  | direct - exhaust
market for road maintenance | 6.7895e-05 | carculator db | RER | meter-year |  | technosphere | road maintenance | road
market for inverter, for electric passenger car | 8.5779e-07 | carculator db | GLO | kilogram |  | technosphere | inverter, for electric passenger car | energy storage
tires and wheels, for lorry | 3.6491e-05 | carculator db | RER | kilogram |  | technosphere | tires and wheels, for lorry | glider
noise, octave 5, day time, suburban | 0.036517 | biosphere3 | None | joule | octave 5::day time::suburban | biosphere |  | direct - exhaust
market for electric motor, electric passenger car | 1.2191e-05 | carculator db | GLO | kilogram |  | technosphere | electric motor, electric passenger car | powertrain
suspension, for lorry | 0.00011167 | carculator db | RER | kilogram |  | technosphere | suspension, for lorry | glider
treatment of tyre wear emissions, lorry | -1.8264e-06 | carculator db | RER | kilogram |  | technosphere | tyre wear emissions, lorry | direct - non-exhaust
retarder, for lorry | 3.0242e-06 | carculator db | RER | kilogram |  | technosphere | retarder, for lorry | powertrain
other components, for electric lorry | 4.6101e-05 | carculator db | RER | kilogram |  | technosphere | other components, for electric lorry | glider
market for refrigerant R134a | 7.7941e-07 | carculator db | GLO | kilogram |  | technosphere | refrigerant R134a | other
noise, octave 4, day time, rural | 0.014935 | biosphere3 | None | joule | octave 4::day time::rural | biosphere |  | direct - exhaust
market for charger, electric passenger car | 1.5e-06 | carculator db | GLO | kilogram |  | technosphere | charger, electric passenger car | energy storage
treatment of used bus | -4.386e-08 | carculator db | CH | unit |  | technosphere | used bus | other
transmission, for lorry | 1.3105e-05 | carculator db | RER | kilogram |  | technosphere | transmission, for lorry | powertrain
noise, octave 7, day time, rural | 0.00087329 | biosphere3 | None | joule | octave 7::day time::rural | biosphere |  | direct - exhaust
noise, octave 2, day time, rural | 0.0053759 | biosphere3 | None | joule | octave 2::day time::rural | biosphere |  | direct - exhaust
noise, octave 1, day time, suburban | 0.023902 | biosphere3 | None | joule | octave 1::day time::suburban | biosphere |  | direct - exhaust
maintenance, bus | 4.386e-08 | carculator db | CH | unit |  | technosphere | maintenance, bus | other
treatment of brake wear emissions, lorry | -2.1724e-07 | carculator db | RER | kilogram |  | technosphere | brake wear emissions, lorry | direct - non-exhaust
market for used Li-ion battery | -0.00029817 | carculator db | GLO | kilogram |  | technosphere | used Li-ion battery | other
noise, octave 3, day time, rural | 0.0019756 | biosphere3 | None | joule | octave 3::day time::rural | biosphere |  | direct - exhaust
Battery cell, NMC-111 | 0.00019381 | carculator db | GLO | kilogram |  | technosphere | Battery cell | energy storage
noise, octave 7, day time, suburban | 0.0019158 | biosphere3 | None | joule | octave 7::day time::suburban | biosphere |  | direct - exhaust
noise, octave 1, day time, rural | 0.013795 | biosphere3 | None | joule | octave 1::day time::rural | biosphere |  | direct - exhaust
noise, octave 6, day time, rural | 0.0030678 | biosphere3 | None | joule | octave 6::day time::rural | biosphere |  | direct - exhaust
frame, blanks and saddle, for lorry | 0.00041491 | carculator db | RER | kilogram |  | technosphere | frame, blanks and saddle, for lorry | glider
noise, octave 6, day time, suburban | 0.0067138 | biosphere3 | None | joule | octave 6::day time::suburban | biosphere |  | direct - exhaust
market for road | 0.00046171 | carculator db | GLO | meter-year |  | technosphere | road | road
Ethane, 1,1,1,2-tetrafluoro-, HFC-134a | 7.7941e-07 | biosphere3 | None | kilogram | air | biosphere |  | other
noise, octave 8, day time, rural | 0.00045535 | biosphere3 | None | joule | octave 8::day time::rural | biosphere |  | direct - exhaust
noise, octave 4, day time, suburban | 0.034348 | biosphere3 | None | joule | octave 4::day time::suburban | biosphere |  | direct - exhaust
noise, octave 5, day time, rural | 0.018368 | biosphere3 | None | joule | octave 5::day time::rural | biosphere |  | direct - exhaust
market for converter, for electric passenger car | 1.0417e-06 | carculator db | GLO | kilogram |  | technosphere | converter, for electric passenger car | energy storage
noise, octave 2, day time, suburban | 0.0094605 | biosphere3 | None | joule | octave 2::day time::suburban | biosphere |  | direct - exhaust
gearbox, for lorry | 9.0726e-06 | carculator db | RER | kilogram |  | technosphere | gearbox, for lorry | powertrain
Battery BoP | 0.00010436 | carculator db | GLO | kilogram |  | technosphere | Battery BoP | energy storage
Glider lightweighting | 8.2982e-05 | carculator db | GLO | kilogram |  | technosphere | Glider lightweighting | glider
power electronics, for lorry | 1.1579e-05 | carculator db | RER | kilogram |  | technosphere | power electronics, for lorry | powertrain
noise, octave 3, day time, suburban | 0.0059757 | biosphere3 | None | joule | octave 3::day time::suburban | biosphere |  | direct - exhaust
electricity supply for electric vehicles, 2040 | 0.11506 | carculator db | CH | kilowatt hour |  | technosphere | electricity, low voltage, for battery electric vehicles | energy chain
transport, passenger bus, electric - overnight charging, 18m articulated urban bus, 2040, EURO-VI | 1 | carculator db | CH | passenger-kilometer |  | production | transport, passenger bus, EURO-VI | other
market for transport, freight train | 1.077e-05 | ecoinvent | CH | ton kilometer |  | technosphere | transport, freight train | other
market for transport, freight, lorry >32 metric ton, EURO4 | 8.9746e-07 | ecoinvent | RER | ton kilometer |  | technosphere | transport, freight, lorry >32 metric ton, EURO4 | other
Activity | transport, passenger bus, electric - overnight charging, 18m articulated urban bus, 2050, EURO-VI
location | CH
production amount | 1
reference product | transport, passenger bus, EURO-VI
type | process
unit | passenger-kilometer
worksheet name | None
source | Sacchi, R., Bauer, C., and Cox, B. Does size matter? The influence of size, load factor, range autonomy and application type on the Life Cycle Assessment of current and future trucks. Environmental Science and Technology.
description | Cradle-to-grave life cycle inventory of the transport activity using a heavy duty truck over 1 km. carculator_bus is a open-source parametrized truck model that produces life cycle inventories for any desired set of parameters value (lifetime, load factor, power, battery size, fuel blend, etc.): to produce your own inventories, go to https://github.com/romainsacchi/carculator_bus or contact carculator@psi.ch.
special remark
comment | Electric motor power: 271 [kW]. Km over lifetime: 1200000 [km]. Yearly mileage: 68000 [km/year]. Daily distance driven: 210 [km]. Daily operating time: 8 [hours]. Tank-to-wheel efficiency: 63 [%]. Tank-to-wheel energy consumption: 5872 [kj/km]. Battery capacity: 536 [kWh]. Mass of battery: 1532 [kg]. Maximum passenger capacity: 150 [unit]. Number of passengers onboard: 19 [unit]. Curb mass (excl. driver and cargo): 12732 [kg]. Driving mass (incl. driver and cargo): 14480 [kg].
Exchanges
name | amount | database | location | unit | categories | type | reference product | tag
treatment of road wear emissions, lorry | -1.8264e-06 | carculator db | RER | kilogram |  | technosphere | road wear emissions, lorry | direct - non-exhaust
market for power distribution unit, for electric passenger car | 1.5789e-06 | carculator db | GLO | kilogram |  | technosphere | power distribution unit, for electric passenger car | energy storage
noise, octave 8, day time, suburban | 0.00092789 | biosphere3 | None | joule | octave 8::day time::suburban | biosphere |  | direct - exhaust
market for road maintenance | 6.7895e-05 | carculator db | RER | meter-year |  | technosphere | road maintenance | road
market for inverter, for electric passenger car | 7.6188e-07 | carculator db | GLO | kilogram |  | technosphere | inverter, for electric passenger car | energy storage
tires and wheels, for lorry | 3.6491e-05 | carculator db | RER | kilogram |  | technosphere | tires and wheels, for lorry | glider
noise, octave 5, day time, suburban | 0.036517 | biosphere3 | None | joule | octave 5::day time::suburban | biosphere |  | direct - exhaust
market for electric motor, electric passenger car | 8.9543e-06 | carculator db | GLO | kilogram |  | technosphere | electric motor, electric passenger car | powertrain
suspension, for lorry | 0.00011167 | carculator db | RER | kilogram |  | technosphere | suspension, for lorry | glider
treatment of tyre wear emissions, lorry | -1.8264e-06 | carculator db | RER | kilogram |  | technosphere | tyre wear emissions, lorry | direct - non-exhaust
retarder, for lorry | 3.0242e-06 | carculator db | RER | kilogram |  | technosphere | retarder, for lorry | powertrain
other components, for electric lorry | 4.6101e-05 | carculator db | RER | kilogram |  | technosphere | other components, for electric lorry | glider
market for refrigerant R134a | 7.7941e-07 | carculator db | GLO | kilogram |  | technosphere | refrigerant R134a | other
noise, octave 4, day time, rural | 0.014935 | biosphere3 | None | joule | octave 4::day time::rural | biosphere |  | direct - exhaust
market for charger, electric passenger car | 1.425e-06 | carculator db | GLO | kilogram |  | technosphere | charger, electric passenger car | energy storage
treatment of used bus | -4.386e-08 | carculator db | CH | unit |  | technosphere | used bus | other
transmission, for lorry | 1.3105e-05 | carculator db | RER | kilogram |  | technosphere | transmission, for lorry | powertrain
noise, octave 7, day time, rural | 0.00087329 | biosphere3 | None | joule | octave 7::day time::rural | biosphere |  | direct - exhaust
noise, octave 2, day time, rural | 0.0053759 | biosphere3 | None | joule | octave 2::day time::rural | biosphere |  | direct - exhaust
noise, octave 1, day time, suburban | 0.023902 | biosphere3 | None | joule | octave 1::day time::suburban | biosphere |  | direct - exhaust
maintenance, bus | 4.386e-08 | carculator db | CH | unit |  | technosphere | maintenance, bus | other
treatment of brake wear emissions, lorry | -2.1723e-07 | carculator db | RER | kilogram |  | technosphere | brake wear emissions, lorry | direct - non-exhaust
market for used Li-ion battery | -0.00020164 | carculator db | GLO | kilogram |  | technosphere | used Li-ion battery | other
noise, octave 3, day time, rural | 0.0019756 | biosphere3 | None | joule | octave 3::day time::rural | biosphere |  | direct - exhaust
Battery cell, NMC-111 | 0.00014115 | carculator db | GLO | kilogram |  | technosphere | Battery cell | energy storage
noise, octave 7, day time, suburban | 0.0019158 | biosphere3 | None | joule | octave 7::day time::suburban | biosphere |  | direct - exhaust
noise, octave 1, day time, rural | 0.013795 | biosphere3 | None | joule | octave 1::day time::rural | biosphere |  | direct - exhaust
noise, octave 6, day time, rural | 0.0030678 | biosphere3 | None | joule | octave 6::day time::rural | biosphere |  | direct - exhaust
frame, blanks and saddle, for lorry | 0.00041491 | carculator db | RER | kilogram |  | technosphere | frame, blanks and saddle, for lorry | glider
noise, octave 6, day time, suburban | 0.0067138 | biosphere3 | None | joule | octave 6::day time::suburban | biosphere |  | direct - exhaust
market for road | 0.00040928 | carculator db | GLO | meter-year |  | technosphere | road | road
Ethane, 1,1,1,2-tetrafluoro-, HFC-134a | 7.7941e-07 | biosphere3 | None | kilogram | air | biosphere |  | other
noise, octave 8, day time, rural | 0.00045535 | biosphere3 | None | joule | octave 8::day time::rural | biosphere |  | direct - exhaust
noise, octave 4, day time, suburban | 0.034348 | biosphere3 | None | joule | octave 4::day time::suburban | biosphere |  | direct - exhaust
noise, octave 5, day time, rural | 0.018368 | biosphere3 | None | joule | octave 5::day time::rural | biosphere |  | direct - exhaust
market for converter, for electric passenger car | 9.8958e-07 | carculator db | GLO | kilogram |  | technosphere | converter, for electric passenger car | energy storage
noise, octave 2, day time, suburban | 0.0094605 | biosphere3 | None | joule | octave 2::day time::suburban | biosphere |  | direct - exhaust
gearbox, for lorry | 9.0726e-06 | carculator db | RER | kilogram |  | technosphere | gearbox, for lorry | powertrain
Battery BoP | 6.0493e-05 | carculator db | GLO | kilogram |  | technosphere | Battery BoP | energy storage
Glider lightweighting | 0.00011203 | carculator db | GLO | kilogram |  | technosphere | Glider lightweighting | glider
power electronics, for lorry | 1.1579e-05 | carculator db | RER | kilogram |  | technosphere | power electronics, for lorry | powertrain
noise, octave 3, day time, suburban | 0.0059757 | biosphere3 | None | joule | octave 3::day time::suburban | biosphere |  | direct - exhaust
electricity supply for electric vehicles, 2050 | 0.10475 | carculator db | CH | kilowatt hour |  | technosphere | electricity, low voltage, for battery electric vehicles | energy chain
transport, passenger bus, electric - overnight charging, 18m articulated urban bus, 2050, EURO-VI | 1 | carculator db | CH | passenger-kilometer |  | production | transport, passenger bus, EURO-VI | other
market for transport, freight train | 8.6935e-06 | ecoinvent | CH | ton kilometer |  | technosphere | transport, freight train | other
market for transport, freight, lorry >32 metric ton, EURO4 | 7.2446e-07 | ecoinvent | RER | ton kilometer |  | technosphere | transport, freight, lorry >32 metric ton, EURO4 | other
Activity | transport, passenger bus, electric - battery-equipped trolleybus, 18m articulated urban bus, 2000, EURO-IV
location | CH
production amount | 1
reference product | transport, passenger bus, EURO-IV
type | process
unit | passenger-kilometer
worksheet name | None
source | Sacchi, R., Bauer, C., and Cox, B. Does size matter? The influence of size, load factor, range autonomy and application type on the Life Cycle Assessment of current and future trucks. Environmental Science and Technology.
description | Cradle-to-grave life cycle inventory of the transport activity using a heavy duty truck over 1 km. carculator_bus is a open-source parametrized truck model that produces life cycle inventories for any desired set of parameters value (lifetime, load factor, power, battery size, fuel blend, etc.): to produce your own inventories, go to https://github.com/romainsacchi/carculator_bus or contact carculator@psi.ch.
special remark
comment | Electric motor power: 327 [kW]. Km over lifetime: 1200000 [km]. Yearly mileage: 68000 [km/year]. Daily distance driven: 315 [km]. Daily operating time: 12 [hours]. Tank-to-wheel efficiency: 59 [%]. Tank-to-wheel energy consumption: 7233 [kj/km]. Fuel tank capacity: 18 [kWh]. Maximum passenger capacity: 150 [unit]. Number of passengers onboard: 19 [unit]. Curb mass (excl. driver and cargo): 15339 [kg]. Driving mass (incl. driver and cargo): 17087 [kg].
Exchanges
name | amount | database | location | unit | categories | type | reference product | tag
treatment of road wear emissions, lorry | -1.8264e-06 | carculator db | RER | kilogram |  | technosphere | road wear emissions, lorry | direct - non-exhaust
market for power distribution unit, for electric passenger car | 1.5789e-06 | carculator db | GLO | kilogram |  | technosphere | power distribution unit, for electric passenger car | energy storage
noise, octave 8, day time, suburban | 0.00092789 | biosphere3 | None | joule | octave 8::day time::suburban | biosphere |  | direct - exhaust
market for road maintenance | 6.7895e-05 | carculator db | RER | meter-year |  | technosphere | road maintenance | road
market for inverter, for electric passenger car | 9.4019e-07 | carculator db | GLO | kilogram |  | technosphere | inverter, for electric passenger car | energy storage
tires and wheels, for lorry | 3.6491e-05 | carculator db | RER | kilogram |  | technosphere | tires and wheels, for lorry | glider
noise, octave 5, day time, suburban | 0.036517 | biosphere3 | None | joule | octave 5::day time::suburban | biosphere |  | direct - exhaust
market for electric motor, electric passenger car | 1.3815e-05 | carculator db | GLO | kilogram |  | technosphere | electric motor, electric passenger car | powertrain
suspension, for lorry | 0.00011167 | carculator db | RER | kilogram |  | technosphere | suspension, for lorry | glider
treatment of tyre wear emissions, lorry | -1.8264e-06 | carculator db | RER | kilogram |  | technosphere | tyre wear emissions, lorry | direct - non-exhaust
retarder, for lorry | 3.0242e-06 | carculator db | RER | kilogram |  | technosphere | retarder, for lorry | powertrain
other components, for electric lorry | 4.6101e-05 | carculator db | RER | kilogram |  | technosphere | other components, for electric lorry | glider
market for refrigerant R134a | 7.7941e-07 | carculator db | GLO | kilogram |  | technosphere | refrigerant R134a | other
noise, octave 4, day time, rural | 0.014935 | biosphere3 | None | joule | octave 4::day time::rural | biosphere |  | direct - exhaust
market for charger, electric passenger car | 1.7408e-06 | carculator db | GLO | kilogram |  | technosphere | charger, electric passenger car | energy storage
treatment of used bus | -4.386e-08 | carculator db | CH | unit |  | technosphere | used bus | other
transmission, for lorry | 1.3105e-05 | carculator db | RER | kilogram |  | technosphere | transmission, for lorry | powertrain
noise, octave 7, day time, rural | 0.00087329 | biosphere3 | None | joule | octave 7::day time::rural | biosphere |  | direct - exhaust
noise, octave 2, day time, rural | 0.0053759 | biosphere3 | None | joule | octave 2::day time::rural | biosphere |  | direct - exhaust
noise, octave 1, day time, suburban | 0.023902 | biosphere3 | None | joule | octave 1::day time::suburban | biosphere |  | direct - exhaust
maintenance, bus | 4.386e-08 | carculator db | CH | unit |  | technosphere | maintenance, bus | other
diesel, burned in diesel-electric generating set, 18.5kW | 0.010877 | carculator db | GLO | megajoule |  | technosphere | diesel, burned in diesel-electric generating set, 18.5kW | energy chain
treatment of brake wear emissions, lorry | -2.1723e-07 | carculator db | RER | kilogram |  | technosphere | brake wear emissions, lorry | direct - non-exhaust
noise, octave 3, day time, rural | 0.0019756 | biosphere3 | None | joule | octave 3::day time::rural | biosphere |  | direct - exhaust
noise, octave 7, day time, suburban | 0.0019158 | biosphere3 | None | joule | octave 7::day time::suburban | biosphere |  | direct - exhaust
noise, octave 1, day time, rural | 0.013795 | biosphere3 | None | joule | octave 1::day time::rural | biosphere |  | direct - exhaust
noise, octave 6, day time, rural | 0.0030678 | biosphere3 | None | joule | octave 6::day time::rural | biosphere |  | direct - exhaust
frame, blanks and saddle, for lorry | 0.00041491 | carculator db | RER | kilogram |  | technosphere | frame, blanks and saddle, for lorry | glider
noise, octave 6, day time, suburban | 0.0067138 | biosphere3 | None | joule | octave 6::day time::suburban | biosphere |  | direct - exhaust
market for road | 0.00048296 | carculator db | GLO | meter-year |  | technosphere | road | road
Ethane, 1,1,1,2-tetrafluoro-, HFC-134a | 7.7941e-07 | biosphere3 | None | kilogram | air | biosphere |  | other
noise, octave 8, day time, rural | 0.00045535 | biosphere3 | None | joule | octave 8::day time::rural | biosphere |  | direct - exhaust
noise, octave 4, day time, suburban | 0.034348 | biosphere3 | None | joule | octave 4::day time::suburban | biosphere |  | direct - exhaust
noise, octave 5, day time, rural | 0.018368 | biosphere3 | None | joule | octave 5::day time::rural | biosphere |  | direct - exhaust
market for converter, for electric passenger car | 1.5351e-06 | carculator db | GLO | kilogram |  | technosphere | converter, for electric passenger car | energy storage
noise, octave 2, day time, suburban | 0.0094605 | biosphere3 | None | joule | octave 2::day time::suburban | biosphere |  | direct - exhaust
gearbox, for lorry | 9.0726e-06 | carculator db | RER | kilogram |  | technosphere | gearbox, for lorry | powertrain
Glider lightweighting | 4.1491e-08 | carculator db | GLO | kilogram |  | technosphere | Glider lightweighting | glider
power electronics, for lorry | 1.1579e-05 | carculator db | RER | kilogram |  | technosphere | power electronics, for lorry | powertrain
Overhead lines | 6.4499e-10 | carculator db | RER | unit |  | technosphere | Overhead lines | other
noise, octave 3, day time, suburban | 0.0059757 | biosphere3 | None | joule | octave 3::day time::suburban | biosphere |  | direct - exhaust
electricity supply for electric vehicles, 2000 | 0.11131 | carculator db | CH | kilowatt hour |  | technosphere | electricity, low voltage, for battery electric vehicles | energy chain
transport, passenger bus, electric - battery-equipped trolleybus, 18m articulated urban bus, 2000, EURO-IV | 1 | carculator db | CH | passenger-kilometer |  | production | transport, passenger bus, EURO-IV | other
market for transport, freight train | 1.2234e-05 | ecoinvent | CH | ton kilometer |  | technosphere | transport, freight train | other
market for transport, freight, lorry >32 metric ton, EURO4 | 1.0195e-06 | ecoinvent | RER | ton kilometer |  | technosphere | transport, freight, lorry >32 metric ton, EURO4 | other
Activity | transport, passenger bus, electric - battery-equipped trolleybus, 18m articulated urban bus, 2010, EURO-V
location | CH
production amount | 1
reference product | transport, passenger bus, EURO-V
type | process
unit | passenger-kilometer
worksheet name | None
source | Sacchi, R., Bauer, C., and Cox, B. Does size matter? The influence of size, load factor, range autonomy and application type on the Life Cycle Assessment of current and future trucks. Environmental Science and Technology.
description | Cradle-to-grave life cycle inventory of the transport activity using a heavy duty truck over 1 km. carculator_bus is a open-source parametrized truck model that produces life cycle inventories for any desired set of parameters value (lifetime, load factor, power, battery size, fuel blend, etc.): to produce your own inventories, go to https://github.com/romainsacchi/carculator_bus or contact carculator@psi.ch.
special remark
comment | Electric motor power: 326 [kW]. Km over lifetime: 1200000 [km]. Yearly mileage: 68000 [km/year]. Daily distance driven: 315 [km]. Daily operating time: 12 [hours]. Tank-to-wheel efficiency: 59 [%]. Tank-to-wheel energy consumption: 7230 [kj/km]. Fuel tank capacity: 18 [kWh]. Maximum passenger capacity: 150 [unit]. Number of passengers onboard: 19 [unit]. Curb mass (excl. driver and cargo): 15332 [kg]. Driving mass (incl. driver and cargo): 17080 [kg].
Exchanges
name | amount | database | location | unit | categories | type | reference product | tag
treatment of road wear emissions, lorry | -1.8264e-06 | carculator db | RER | kilogram |  | technosphere | road wear emissions, lorry | direct - non-exhaust
market for power distribution unit, for electric passenger car | 1.5789e-06 | carculator db | GLO | kilogram |  | technosphere | power distribution unit, for electric passenger car | energy storage
noise, octave 8, day time, suburban | 0.00092789 | biosphere3 | None | joule | octave 8::day time::suburban | biosphere |  | direct - exhaust
market for road maintenance | 6.7895e-05 | carculator db | RER | meter-year |  | technosphere | road maintenance | road
market for inverter, for electric passenger car | 9.3983e-07 | carculator db | GLO | kilogram |  | technosphere | inverter, for electric passenger car | energy storage
tires and wheels, for lorry | 3.6491e-05 | carculator db | RER | kilogram |  | technosphere | tires and wheels, for lorry | glider
noise, octave 5, day time, suburban | 0.036517 | biosphere3 | None | joule | octave 5::day time::suburban | biosphere |  | direct - exhaust
market for electric motor, electric passenger car | 1.3798e-05 | carculator db | GLO | kilogram |  | technosphere | electric motor, electric passenger car | powertrain
suspension, for lorry | 0.00011167 | carculator db | RER | kilogram |  | technosphere | suspension, for lorry | glider
treatment of tyre wear emissions, lorry | -1.8264e-06 | carculator db | RER | kilogram |  | technosphere | tyre wear emissions, lorry | direct - non-exhaust
retarder, for lorry | 3.0242e-06 | carculator db | RER | kilogram |  | technosphere | retarder, for lorry | powertrain
other components, for electric lorry | 4.6101e-05 | carculator db | RER | kilogram |  | technosphere | other components, for electric lorry | glider
market for refrigerant R134a | 7.7941e-07 | carculator db | GLO | kilogram |  | technosphere | refrigerant R134a | other
noise, octave 4, day time, rural | 0.014935 | biosphere3 | None | joule | octave 4::day time::rural | biosphere |  | direct - exhaust
market for charger, electric passenger car | 1.6579e-06 | carculator db | GLO | kilogram |  | technosphere | charger, electric passenger car | energy storage
treatment of used bus | -4.386e-08 | carculator db | CH | unit |  | technosphere | used bus | other
transmission, for lorry | 1.3105e-05 | carculator db | RER | kilogram |  | technosphere | transmission, for lorry | powertrain
noise, octave 7, day time, rural | 0.00087329 | biosphere3 | None | joule | octave 7::day time::rural | biosphere |  | direct - exhaust
noise, octave 2, day time, rural | 0.0053759 | biosphere3 | None | joule | octave 2::day time::rural | biosphere |  | direct - exhaust
noise, octave 1, day time, suburban | 0.023902 | biosphere3 | None | joule | octave 1::day time::suburban | biosphere |  | direct - exhaust
maintenance, bus | 4.386e-08 | carculator db | CH | unit |  | technosphere | maintenance, bus | other
diesel, burned in diesel-electric generating set, 18.5kW | 0.010874 | carculator db | GLO | megajoule |  | technosphere | diesel, burned in diesel-electric generating set, 18.5kW | energy chain
treatment of brake wear emissions, lorry | -2.1724e-07 | carculator db | RER | kilogram |  | technosphere | brake wear emissions, lorry | direct - non-exhaust
noise, octave 3, day time, rural | 0.0019756 | biosphere3 | None | joule | octave 3::day time::rural | biosphere |  | direct - exhaust
noise, octave 7, day time, suburban | 0.0019158 | biosphere3 | None | joule | octave 7::day time::suburban | biosphere |  | direct - exhaust
noise, octave 1, day time, rural | 0.013795 | biosphere3 | None | joule | octave 1::day time::rural | biosphere |  | direct - exhaust
noise, octave 6, day time, rural | 0.0030678 | biosphere3 | None | joule | octave 6::day time::rural | biosphere |  | direct - exhaust
frame, blanks and saddle, for lorry | 0.00041491 | carculator db | RER | kilogram |  | technosphere | frame, blanks and saddle, for lorry | glider
noise, octave 6, day time, suburban | 0.0067138 | biosphere3 | None | joule | octave 6::day time::suburban | biosphere |  | direct - exhaust
market for road | 0.00048275 | carculator db | GLO | meter-year |  | technosphere | road | road
Ethane, 1,1,1,2-tetrafluoro-, HFC-134a | 7.7941e-07 | biosphere3 | None | kilogram | air | biosphere |  | other
noise, octave 8, day time, rural | 0.00045535 | biosphere3 | None | joule | octave 8::day time::rural | biosphere |  | direct - exhaust
noise, octave 4, day time, suburban | 0.034348 | biosphere3 | None | joule | octave 4::day time::suburban | biosphere |  | direct - exhaust
noise, octave 5, day time, rural | 0.018368 | biosphere3 | None | joule | octave 5::day time::rural | biosphere |  | direct - exhaust
market for converter, for electric passenger car | 1.3158e-06 | carculator db | GLO | kilogram |  | technosphere | converter, for electric passenger car | energy storage
noise, octave 2, day time, suburban | 0.0094605 | biosphere3 | None | joule | octave 2::day time::suburban | biosphere |  | direct - exhaust
gearbox, for lorry | 9.0726e-06 | carculator db | RER | kilogram |  | technosphere | gearbox, for lorry | powertrain
Glider lightweighting | 4.1491e-08 | carculator db | GLO | kilogram |  | technosphere | Glider lightweighting | glider
power electronics, for lorry | 1.1579e-05 | carculator db | RER | kilogram |  | technosphere | power electronics, for lorry | powertrain
Overhead lines | 6.4499e-10 | carculator db | RER | unit |  | technosphere | Overhead lines | other
noise, octave 3, day time, suburban | 0.0059757 | biosphere3 | None | joule | octave 3::day time::suburban | biosphere |  | direct - exhaust
electricity supply for electric vehicles, 2010 | 0.11128 | carculator db | CH | kilowatt hour |  | technosphere | electricity, low voltage, for battery electric vehicles | energy chain
transport, passenger bus, electric - battery-equipped trolleybus, 18m articulated urban bus, 2010, EURO-V | 1 | carculator db | CH | passenger-kilometer |  | production | transport, passenger bus, EURO-V | other
market for transport, freight train | 1.2042e-05 | ecoinvent | CH | ton kilometer |  | technosphere | transport, freight train | other
market for transport, freight, lorry >32 metric ton, EURO4 | 1.0035e-06 | ecoinvent | RER | ton kilometer |  | technosphere | transport, freight, lorry >32 metric ton, EURO4 | other
Activity | transport, passenger bus, electric - battery-equipped trolleybus, 18m articulated urban bus, 2020, EURO-VI
location | CH
production amount | 1
reference product | transport, passenger bus, EURO-VI
type | process
unit | passenger-kilometer
worksheet name | None
source | Sacchi, R., Bauer, C., and Cox, B. Does size matter? The influence of size, load factor, range autonomy and application type on the Life Cycle Assessment of current and future trucks. Environmental Science and Technology.
description | Cradle-to-grave life cycle inventory of the transport activity using a heavy duty truck over 1 km. carculator_bus is a open-source parametrized truck model that produces life cycle inventories for any desired set of parameters value (lifetime, load factor, power, battery size, fuel blend, etc.): to produce your own inventories, go to https://github.com/romainsacchi/carculator_bus or contact carculator@psi.ch.
special remark
comment | Electric motor power: 379 [kW]. Km over lifetime: 1200000 [km]. Yearly mileage: 68000 [km/year]. Daily distance driven: 315 [km]. Daily operating time: 12 [hours]. Tank-to-wheel efficiency: 60 [%]. Tank-to-wheel energy consumption: 7922 [kj/km]. Battery capacity: 116 [kWh]. Mass of battery: 2585 [kg]. Maximum passenger capacity: 150 [unit]. Number of passengers onboard: 19 [unit]. Curb mass (excl. driver and cargo): 17778 [kg]. Driving mass (incl. driver and cargo): 19526 [kg].
Exchanges
name | amount | database | location | unit | categories | type | reference product | tag
Battery cell, LTO | 0.00013607 | carculator db | GLO | kilogram |  | technosphere | Battery cell | other
treatment of road wear emissions, lorry | -1.8264e-06 | carculator db | RER | kilogram |  | technosphere | road wear emissions, lorry | direct - non-exhaust
market for power distribution unit, for electric passenger car | 1.5789e-06 | carculator db | GLO | kilogram |  | technosphere | power distribution unit, for electric passenger car | energy storage
noise, octave 8, day time, suburban | 0.00092789 | biosphere3 | None | joule | octave 8::day time::suburban | biosphere |  | direct - exhaust
market for road maintenance | 6.7895e-05 | carculator db | RER | meter-year |  | technosphere | road maintenance | road
market for inverter, for electric passenger car | 1.0611e-06 | carculator db | GLO | kilogram |  | technosphere | inverter, for electric passenger car | energy storage
tires and wheels, for lorry | 3.6491e-05 | carculator db | RER | kilogram |  | technosphere | tires and wheels, for lorry | glider
noise, octave 5, day time, suburban | 0.036517 | biosphere3 | None | joule | octave 5::day time::suburban | biosphere |  | direct - exhaust
market for electric motor, electric passenger car | 2.0726e-05 | carculator db | GLO | kilogram |  | technosphere | electric motor, electric passenger car | powertrain
suspension, for lorry | 0.00011167 | carculator db | RER | kilogram |  | technosphere | suspension, for lorry | glider
treatment of tyre wear emissions, lorry | -1.8264e-06 | carculator db | RER | kilogram |  | technosphere | tyre wear emissions, lorry | direct - non-exhaust
retarder, for lorry | 3.0242e-06 | carculator db | RER | kilogram |  | technosphere | retarder, for lorry | powertrain
other components, for electric lorry | 4.6101e-05 | carculator db | RER | kilogram |  | technosphere | other components, for electric lorry | glider
market for refrigerant R134a | 7.7941e-07 | carculator db | GLO | kilogram |  | technosphere | refrigerant R134a | other
noise, octave 4, day time, rural | 0.014935 | biosphere3 | None | joule | octave 4::day time::rural | biosphere |  | direct - exhaust
market for charger, electric passenger car | 1.5789e-06 | carculator db | GLO | kilogram |  | technosphere | charger, electric passenger car | energy storage
treatment of used bus | -4.386e-08 | carculator db | CH | unit |  | technosphere | used bus | other
transmission, for lorry | 1.3105e-05 | carculator db | RER | kilogram |  | technosphere | transmission, for lorry | powertrain
noise, octave 7, day time, rural | 0.00087329 | biosphere3 | None | joule | octave 7::day time::rural | biosphere |  | direct - exhaust
noise, octave 2, day time, rural | 0.0053759 | biosphere3 | None | joule | octave 2::day time::rural | biosphere |  | direct - exhaust
noise, octave 1, day time, suburban | 0.023902 | biosphere3 | None | joule | octave 1::day time::suburban | biosphere |  | direct - exhaust
maintenance, bus | 4.386e-08 | carculator db | CH | unit |  | technosphere | maintenance, bus | other
treatment of brake wear emissions, lorry | -2.1723e-07 | carculator db | RER | kilogram |  | technosphere | brake wear emissions, lorry | direct - non-exhaust
market for used Li-ion battery | -0.00022679 | carculator db | GLO | kilogram |  | technosphere | used Li-ion battery | other
noise, octave 3, day time, rural | 0.0019756 | biosphere3 | None | joule | octave 3::day time::rural | biosphere |  | direct - exhaust
noise, octave 7, day time, suburban | 0.0019158 | biosphere3 | None | joule | octave 7::day time::suburban | biosphere |  | direct - exhaust
noise, octave 1, day time, rural | 0.013795 | biosphere3 | None | joule | octave 1::day time::rural | biosphere |  | direct - exhaust
noise, octave 6, day time, rural | 0.0030678 | biosphere3 | None | joule | octave 6::day time::rural | biosphere |  | direct - exhaust
frame, blanks and saddle, for lorry | 0.00041491 | carculator db | RER | kilogram |  | technosphere | frame, blanks and saddle, for lorry | glider
noise, octave 6, day time, suburban | 0.0067138 | biosphere3 | None | joule | octave 6::day time::suburban | biosphere |  | direct - exhaust
market for road | 0.00055189 | carculator db | GLO | meter-year |  | technosphere | road | road
Ethane, 1,1,1,2-tetrafluoro-, HFC-134a | 7.7941e-07 | biosphere3 | None | kilogram | air | biosphere |  | other
noise, octave 8, day time, rural | 0.00045535 | biosphere3 | None | joule | octave 8::day time::rural | biosphere |  | direct - exhaust
noise, octave 4, day time, suburban | 0.034348 | biosphere3 | None | joule | octave 4::day time::suburban | biosphere |  | direct - exhaust
noise, octave 5, day time, rural | 0.018368 | biosphere3 | None | joule | octave 5::day time::rural | biosphere |  | direct - exhaust
market for converter, for electric passenger car | 1.0965e-06 | carculator db | GLO | kilogram |  | technosphere | converter, for electric passenger car | energy storage
noise, octave 2, day time, suburban | 0.0094605 | biosphere3 | None | joule | octave 2::day time::suburban | biosphere |  | direct - exhaust
gearbox, for lorry | 9.0726e-06 | carculator db | RER | kilogram |  | technosphere | gearbox, for lorry | powertrain
Battery BoP | 9.0715e-05 | carculator db | GLO | kilogram |  | technosphere | Battery BoP | energy storage
Glider lightweighting | 8.2982e-06 | carculator db | GLO | kilogram |  | technosphere | Glider lightweighting | glider
power electronics, for lorry | 1.1579e-05 | carculator db | RER | kilogram |  | technosphere | power electronics, for lorry | powertrain
Overhead lines | 6.4499e-10 | carculator db | RER | unit |  | technosphere | Overhead lines | other
noise, octave 3, day time, suburban | 0.0059757 | biosphere3 | None | joule | octave 3::day time::suburban | biosphere |  | direct - exhaust
electricity supply for electric vehicles, 2020 | 0.14343 | carculator db | CH | kilowatt hour |  | technosphere | electricity, low voltage, for battery electric vehicles | energy chain
electricity market for energy storage production, 2020 | 0.00054429 | carculator db | CN | kilowatt hour |  | technosphere | electricity, low voltage, for energy storage production | energy storage
transport, passenger bus, electric - battery-equipped trolleybus, 18m articulated urban bus, 2020, EURO-VI | 1 | carculator db | CH | passenger-kilometer |  | production | transport, passenger bus, EURO-VI | other
market for transport, freight train | 1.6093e-05 | ecoinvent | CH | ton kilometer |  | technosphere | transport, freight train | other
market for transport, freight, lorry >32 metric ton, EURO4 | 1.3411e-06 | ecoinvent | RER | ton kilometer |  | technosphere | transport, freight, lorry >32 metric ton, EURO4 | other
Activity | transport, passenger bus, electric - battery-equipped trolleybus, 18m articulated urban bus, 2030, EURO-VI
location | CH
production amount | 1
reference product | transport, passenger bus, EURO-VI
type | process
unit | passenger-kilometer
worksheet name | None
source | Sacchi, R., Bauer, C., and Cox, B. Does size matter? The influence of size, load factor, range autonomy and application type on the Life Cycle Assessment of current and future trucks. Environmental Science and Technology.
description | Cradle-to-grave life cycle inventory of the transport activity using a heavy duty truck over 1 km. carculator_bus is a open-source parametrized truck model that produces life cycle inventories for any desired set of parameters value (lifetime, load factor, power, battery size, fuel blend, etc.): to produce your own inventories, go to https://github.com/romainsacchi/carculator_bus or contact carculator@psi.ch.
special remark
comment | Electric motor power: 318 [kW]. Km over lifetime: 1200000 [km]. Yearly mileage: 68000 [km/year]. Daily distance driven: 315 [km]. Daily operating time: 12 [hours]. Tank-to-wheel efficiency: 62 [%]. Tank-to-wheel energy consumption: 6735 [kj/km]. Battery capacity: 82 [kWh]. Mass of battery: 1709 [kg]. Maximum passenger capacity: 150 [unit]. Number of passengers onboard: 19 [unit]. Curb mass (excl. driver and cargo): 14949 [kg]. Driving mass (incl. driver and cargo): 16697 [kg].
Exchanges
name | amount | database | location | unit | categories | type | reference product | tag
Battery cell, LTO | 8.9986e-05 | carculator db | GLO | kilogram |  | technosphere | Battery cell | other
treatment of road wear emissions, lorry | -1.8264e-06 | carculator db | RER | kilogram |  | technosphere | road wear emissions, lorry | direct - non-exhaust
market for power distribution unit, for electric passenger car | 1.5789e-06 | carculator db | GLO | kilogram |  | technosphere | power distribution unit, for electric passenger car | energy storage
noise, octave 8, day time, suburban | 0.00092789 | biosphere3 | None | joule | octave 8::day time::suburban | biosphere |  | direct - exhaust
market for road maintenance | 6.7895e-05 | carculator db | RER | meter-year |  | technosphere | road maintenance | road
market for inverter, for electric passenger car | 9.2083e-07 | carculator db | GLO | kilogram |  | technosphere | inverter, for electric passenger car | energy storage
tires and wheels, for lorry | 3.6491e-05 | carculator db | RER | kilogram |  | technosphere | tires and wheels, for lorry | glider
noise, octave 5, day time, suburban | 0.036517 | biosphere3 | None | joule | octave 5::day time::suburban | biosphere |  | direct - exhaust
market for electric motor, electric passenger car | 1.2946e-05 | carculator db | GLO | kilogram |  | technosphere | electric motor, electric passenger car | powertrain
suspension, for lorry | 0.00011167 | carculator db | RER | kilogram |  | technosphere | suspension, for lorry | glider
treatment of tyre wear emissions, lorry | -1.8264e-06 | carculator db | RER | kilogram |  | technosphere | tyre wear emissions, lorry | direct - non-exhaust
retarder, for lorry | 3.0242e-06 | carculator db | RER | kilogram |  | technosphere | retarder, for lorry | powertrain
other components, for electric lorry | 4.6101e-05 | carculator db | RER | kilogram |  | technosphere | other components, for electric lorry | glider
market for refrigerant R134a | 7.7941e-07 | carculator db | GLO | kilogram |  | technosphere | refrigerant R134a | other
noise, octave 4, day time, rural | 0.014935 | biosphere3 | None | joule | octave 4::day time::rural | biosphere |  | direct - exhaust
market for charger, electric passenger car | 1.5789e-06 | carculator db | GLO | kilogram |  | technosphere | charger, electric passenger car | energy storage
treatment of used bus | -4.386e-08 | carculator db | CH | unit |  | technosphere | used bus | other
transmission, for lorry | 1.3105e-05 | carculator db | RER | kilogram |  | technosphere | transmission, for lorry | powertrain
noise, octave 7, day time, rural | 0.00087329 | biosphere3 | None | joule | octave 7::day time::rural | biosphere |  | direct - exhaust
noise, octave 2, day time, rural | 0.0053759 | biosphere3 | None | joule | octave 2::day time::rural | biosphere |  | direct - exhaust
noise, octave 1, day time, suburban | 0.023902 | biosphere3 | None | joule | octave 1::day time::suburban | biosphere |  | direct - exhaust
maintenance, bus | 4.386e-08 | carculator db | CH | unit |  | technosphere | maintenance, bus | other
treatment of brake wear emissions, lorry | -2.1724e-07 | carculator db | RER | kilogram |  | technosphere | brake wear emissions, lorry | direct - non-exhaust
market for used Li-ion battery | -0.00014998 | carculator db | GLO | kilogram |  | technosphere | used Li-ion battery | other
noise, octave 3, day time, rural | 0.0019756 | biosphere3 | None | joule | octave 3::day time::rural | biosphere |  | direct - exhaust
noise, octave 7, day time, suburban | 0.0019158 | biosphere3 | None | joule | octave 7::day time::suburban | biosphere |  | direct - exhaust
noise, octave 1, day time, rural | 0.013795 | biosphere3 | None | joule | octave 1::day time::rural | biosphere |  | direct - exhaust
noise, octave 6, day time, rural | 0.0030678 | biosphere3 | None | joule | octave 6::day time::rural | biosphere |  | direct - exhaust
frame, blanks and saddle, for lorry | 0.00041491 | carculator db | RER | kilogram |  | technosphere | frame, blanks and saddle, for lorry | glider
noise, octave 6, day time, suburban | 0.0067138 | biosphere3 | None | joule | octave 6::day time::suburban | biosphere |  | direct - exhaust
market for road | 0.00047192 | carculator db | GLO | meter-year |  | technosphere | road | road
Ethane, 1,1,1,2-tetrafluoro-, HFC-134a | 7.7941e-07 | biosphere3 | None | kilogram | air | biosphere |  | other
noise, octave 8, day time, rural | 0.00045535 | biosphere3 | None | joule | octave 8::day time::rural | biosphere |  | direct - exhaust
noise, octave 4, day time, suburban | 0.034348 | biosphere3 | None | joule | octave 4::day time::suburban | biosphere |  | direct - exhaust
noise, octave 5, day time, rural | 0.018368 | biosphere3 | None | joule | octave 5::day time::rural | biosphere |  | direct - exhaust
market for converter, for electric passenger car | 1.0965e-06 | carculator db | GLO | kilogram |  | technosphere | converter, for electric passenger car | energy storage
noise, octave 2, day time, suburban | 0.0094605 | biosphere3 | None | joule | octave 2::day time::suburban | biosphere |  | direct - exhaust
gearbox, for lorry | 9.0726e-06 | carculator db | RER | kilogram |  | technosphere | gearbox, for lorry | powertrain
Battery BoP | 5.9991e-05 | carculator db | GLO | kilogram |  | technosphere | Battery BoP | energy storage
Glider lightweighting | 5.8087e-05 | carculator db | GLO | kilogram |  | technosphere | Glider lightweighting | glider
power electronics, for lorry | 1.1579e-05 | carculator db | RER | kilogram |  | technosphere | power electronics, for lorry | powertrain
Overhead lines | 6.4499e-10 | carculator db | RER | unit |  | technosphere | Overhead lines | other
noise, octave 3, day time, suburban | 0.0059757 | biosphere3 | None | joule | octave 3::day time::suburban | biosphere |  | direct - exhaust
electricity supply for electric vehicles, 2030 | 0.12196 | carculator db | CH | kilowatt hour |  | technosphere | electricity, low voltage, for battery electric vehicles | energy chain
electricity market for energy storage production, 2030 | 0.00035994 | carculator db | CN | kilowatt hour |  | technosphere | electricity, low voltage, for energy storage production | energy storage
transport, passenger bus, electric - battery-equipped trolleybus, 18m articulated urban bus, 2030, EURO-VI | 1 | carculator db | CH | passenger-kilometer |  | production | transport, passenger bus, EURO-VI | other
market for transport, freight train | 1.134e-05 | ecoinvent | CH | ton kilometer |  | technosphere | transport, freight train | other
market for transport, freight, lorry >32 metric ton, EURO4 | 9.4503e-07 | ecoinvent | RER | ton kilometer |  | technosphere | transport, freight, lorry >32 metric ton, EURO4 | other
Activity | transport, passenger bus, electric - battery-equipped trolleybus, 18m articulated urban bus, 2040, EURO-VI
location | CH
production amount | 1
reference product | transport, passenger bus, EURO-VI
type | process
unit | passenger-kilometer
worksheet name | None
source | Sacchi, R., Bauer, C., and Cox, B. Does size matter? The influence of size, load factor, range autonomy and application type on the Life Cycle Assessment of current and future trucks. Environmental Science and Technology.
description | Cradle-to-grave life cycle inventory of the transport activity using a heavy duty truck over 1 km. carculator_bus is a open-source parametrized truck model that produces life cycle inventories for any desired set of parameters value (lifetime, load factor, power, battery size, fuel blend, etc.): to produce your own inventories, go to https://github.com/romainsacchi/carculator_bus or contact carculator@psi.ch.
special remark
comment | Electric motor power: 284 [kW]. Km over lifetime: 1200000 [km]. Yearly mileage: 68000 [km/year]. Daily distance driven: 315 [km]. Daily operating time: 12 [hours]. Tank-to-wheel efficiency: 63 [%]. Tank-to-wheel energy consumption: 6098 [kj/km]. Battery capacity: 63 [kWh]. Mass of battery: 1086 [kg]. Maximum passenger capacity: 150 [unit]. Number of passengers onboard: 19 [unit]. Curb mass (excl. driver and cargo): 13355 [kg]. Driving mass (incl. driver and cargo): 15103 [kg].
Exchanges
name | amount | database | location | unit | categories | type | reference product | tag
Battery cell, LTO | 6.1949e-05 | carculator db | GLO | kilogram |  | technosphere | Battery cell | other
treatment of road wear emissions, lorry | -1.8264e-06 | carculator db | RER | kilogram |  | technosphere | road wear emissions, lorry | direct - non-exhaust
market for power distribution unit, for electric passenger car | 1.5789e-06 | carculator db | GLO | kilogram |  | technosphere | power distribution unit, for electric passenger car | energy storage
noise, octave 8, day time, suburban | 0.00092789 | biosphere3 | None | joule | octave 8::day time::suburban | biosphere |  | direct - exhaust
market for road maintenance | 6.7895e-05 | carculator db | RER | meter-year |  | technosphere | road maintenance | road
market for inverter, for electric passenger car | 7.9975e-07 | carculator db | GLO | kilogram |  | technosphere | inverter, for electric passenger car | energy storage
tires and wheels, for lorry | 3.6491e-05 | carculator db | RER | kilogram |  | technosphere | tires and wheels, for lorry | glider
noise, octave 5, day time, suburban | 0.036517 | biosphere3 | None | joule | octave 5::day time::suburban | biosphere |  | direct - exhaust
market for electric motor, electric passenger car | 9.9319e-06 | carculator db | GLO | kilogram |  | technosphere | electric motor, electric passenger car | powertrain
suspension, for lorry | 0.00011167 | carculator db | RER | kilogram |  | technosphere | suspension, for lorry | glider
treatment of tyre wear emissions, lorry | -1.8264e-06 | carculator db | RER | kilogram |  | technosphere | tyre wear emissions, lorry | direct - non-exhaust
retarder, for lorry | 3.0242e-06 | carculator db | RER | kilogram |  | technosphere | retarder, for lorry | powertrain
other components, for electric lorry | 4.6101e-05 | carculator db | RER | kilogram |  | technosphere | other components, for electric lorry | glider
market for refrigerant R134a | 7.7941e-07 | carculator db | GLO | kilogram |  | technosphere | refrigerant R134a | other
noise, octave 4, day time, rural | 0.014935 | biosphere3 | None | joule | octave 4::day time::rural | biosphere |  | direct - exhaust
market for charger, electric passenger car | 1.5e-06 | carculator db | GLO | kilogram |  | technosphere | charger, electric passenger car | energy storage
treatment of used bus | -4.386e-08 | carculator db | CH | unit |  | technosphere | used bus | other
transmission, for lorry | 1.3105e-05 | carculator db | RER | kilogram |  | technosphere | transmission, for lorry | powertrain
noise, octave 7, day time, rural | 0.00087329 | biosphere3 | None | joule | octave 7::day time::rural | biosphere |  | direct - exhaust
noise, octave 2, day time, rural | 0.0053759 | biosphere3 | None | joule | octave 2::day time::rural | biosphere |  | direct - exhaust
noise, octave 1, day time, suburban | 0.023902 | biosphere3 | None | joule | octave 1::day time::suburban | biosphere |  | direct - exhaust
maintenance, bus | 4.386e-08 | carculator db | CH | unit |  | technosphere | maintenance, bus | other
treatment of brake wear emissions, lorry | -2.1723e-07 | carculator db | RER | kilogram |  | technosphere | brake wear emissions, lorry | direct - non-exhaust
market for used Li-ion battery | -9.5306e-05 | carculator db | GLO | kilogram |  | technosphere | used Li-ion battery | other
noise, octave 3, day time, rural | 0.0019756 | biosphere3 | None | joule | octave 3::day time::rural | biosphere |  | direct - exhaust
noise, octave 7, day time, suburban | 0.0019158 | biosphere3 | None | joule | octave 7::day time::suburban | biosphere |  | direct - exhaust
noise, octave 1, day time, rural | 0.013795 | biosphere3 | None | joule | octave 1::day time::rural | biosphere |  | direct - exhaust
noise, octave 6, day time, rural | 0.0030678 | biosphere3 | None | joule | octave 6::day time::rural | biosphere |  | direct - exhaust
frame, blanks and saddle, for lorry | 0.00041491 | carculator db | RER | kilogram |  | technosphere | frame, blanks and saddle, for lorry | glider
noise, octave 6, day time, suburban | 0.0067138 | biosphere3 | None | joule | octave 6::day time::suburban | biosphere |  | direct - exhaust
market for road | 0.00042688 | carculator db | GLO | meter-year |  | technosphere | road | road
Ethane, 1,1,1,2-tetrafluoro-, HFC-134a | 7.7941e-07 | biosphere3 | None | kilogram | air | biosphere |  | other
noise, octave 8, day time, rural | 0.00045535 | biosphere3 | None | joule | octave 8::day time::rural | biosphere |  | direct - exhaust
noise, octave 4, day time, suburban | 0.034348 | biosphere3 | None | joule | octave 4::day time::suburban | biosphere |  | direct - exhaust
noise, octave 5, day time, rural | 0.018368 | biosphere3 | None | joule | octave 5::day time::rural | biosphere |  | direct - exhaust
market for converter, for electric passenger car | 1.0417e-06 | carculator db | GLO | kilogram |  | technosphere | converter, for electric passenger car | energy storage
noise, octave 2, day time, suburban | 0.0094605 | biosphere3 | None | joule | octave 2::day time::suburban | biosphere |  | direct - exhaust
gearbox, for lorry | 9.0726e-06 | carculator db | RER | kilogram |  | technosphere | gearbox, for lorry | powertrain
Battery BoP | 3.3357e-05 | carculator db | GLO | kilogram |  | technosphere | Battery BoP | energy storage
Glider lightweighting | 8.2982e-05 | carculator db | GLO | kilogram |  | technosphere | Glider lightweighting | glider
power electronics, for lorry | 1.1579e-05 | carculator db | RER | kilogram |  | technosphere | power electronics, for lorry | powertrain
Overhead lines | 6.4499e-10 | carculator db | RER | unit |  | technosphere | Overhead lines | other
noise, octave 3, day time, suburban | 0.0059757 | biosphere3 | None | joule | octave 3::day time::suburban | biosphere |  | direct - exhaust
electricity supply for electric vehicles, 2040 | 0.10879 | carculator db | CH | kilowatt hour |  | technosphere | electricity, low voltage, for battery electric vehicles | energy chain
electricity market for energy storage production, 2040 | 0.00024779 | carculator db | CN | kilowatt hour |  | technosphere | electricity, low voltage, for energy storage production | energy storage
transport, passenger bus, electric - battery-equipped trolleybus, 18m articulated urban bus, 2040, EURO-VI | 1 | carculator db | CH | passenger-kilometer |  | production | transport, passenger bus, EURO-VI | other
market for transport, freight train | 9.379e-06 | ecoinvent | CH | ton kilometer |  | technosphere | transport, freight train | other
market for transport, freight, lorry >32 metric ton, EURO4 | 7.8158e-07 | ecoinvent | RER | ton kilometer |  | technosphere | transport, freight, lorry >32 metric ton, EURO4 | other
Activity | transport, passenger bus, electric - battery-equipped trolleybus, 18m articulated urban bus, 2050, EURO-VI
location | CH
production amount | 1
reference product | transport, passenger bus, EURO-VI
type | process
unit | passenger-kilometer
worksheet name | None
source | Sacchi, R., Bauer, C., and Cox, B. Does size matter? The influence of size, load factor, range autonomy and application type on the Life Cycle Assessment of current and future trucks. Environmental Science and Technology.
description | Cradle-to-grave life cycle inventory of the transport activity using a heavy duty truck over 1 km. carculator_bus is a open-source parametrized truck model that produces life cycle inventories for any desired set of parameters value (lifetime, load factor, power, battery size, fuel blend, etc.): to produce your own inventories, go to https://github.com/romainsacchi/carculator_bus or contact carculator@psi.ch.
special remark
comment | Electric motor power: 253 [kW]. Km over lifetime: 1200000 [km]. Yearly mileage: 68000 [km/year]. Daily distance driven: 315 [km]. Daily operating time: 12 [hours]. Tank-to-wheel efficiency: 63 [%]. Tank-to-wheel energy consumption: 5636 [kj/km]. Battery capacity: 50 [kWh]. Mass of battery: 726 [kg]. Maximum passenger capacity: 150 [unit]. Number of passengers onboard: 19 [unit]. Curb mass (excl. driver and cargo): 11899 [kg]. Driving mass (incl. driver and cargo): 13647 [kg].
Exchanges
name | amount | database | location | unit | categories | type | reference product | tag
Battery cell, LTO | 4.4617e-05 | carculator db | GLO | kilogram |  | technosphere | Battery cell | other
treatment of road wear emissions, lorry | -1.8264e-06 | carculator db | RER | kilogram |  | technosphere | road wear emissions, lorry | direct - non-exhaust
market for power distribution unit, for electric passenger car | 1.5789e-06 | carculator db | GLO | kilogram |  | technosphere | power distribution unit, for electric passenger car | energy storage
noise, octave 8, day time, suburban | 0.00092789 | biosphere3 | None | joule | octave 8::day time::suburban | biosphere |  | direct - exhaust
market for road maintenance | 6.7895e-05 | carculator db | RER | meter-year |  | technosphere | road maintenance | road
market for inverter, for electric passenger car | 7.2264e-07 | carculator db | GLO | kilogram |  | technosphere | inverter, for electric passenger car | energy storage
tires and wheels, for lorry | 3.6491e-05 | carculator db | RER | kilogram |  | technosphere | tires and wheels, for lorry | glider
noise, octave 5, day time, suburban | 0.036517 | biosphere3 | None | joule | octave 5::day time::suburban | biosphere |  | direct - exhaust
market for electric motor, electric passenger car | 7.7956e-06 | carculator db | GLO | kilogram |  | technosphere | electric motor, electric passenger car | powertrain
suspension, for lorry | 0.00011167 | carculator db | RER | kilogram |  | technosphere | suspension, for lorry | glider
treatment of tyre wear emissions, lorry | -1.8264e-06 | carculator db | RER | kilogram |  | technosphere | tyre wear emissions, lorry | direct - non-exhaust
retarder, for lorry | 3.0242e-06 | carculator db | RER | kilogram |  | technosphere | retarder, for lorry | powertrain
other components, for electric lorry | 4.6101e-05 | carculator db | RER | kilogram |  | technosphere | other components, for electric lorry | glider
market for refrigerant R134a | 7.7941e-07 | carculator db | GLO | kilogram |  | technosphere | refrigerant R134a | other
noise, octave 4, day time, rural | 0.014935 | biosphere3 | None | joule | octave 4::day time::rural | biosphere |  | direct - exhaust
market for charger, electric passenger car | 1.425e-06 | carculator db | GLO | kilogram |  | technosphere | charger, electric passenger car | energy storage
treatment of used bus | -4.386e-08 | carculator db | CH | unit |  | technosphere | used bus | other
transmission, for lorry | 1.3105e-05 | carculator db | RER | kilogram |  | technosphere | transmission, for lorry | powertrain
noise, octave 7, day time, rural | 0.00087329 | biosphere3 | None | joule | octave 7::day time::rural | biosphere |  | direct - exhaust
noise, octave 2, day time, rural | 0.0053759 | biosphere3 | None | joule | octave 2::day time::rural | biosphere |  | direct - exhaust
noise, octave 1, day time, suburban | 0.023902 | biosphere3 | None | joule | octave 1::day time::suburban | biosphere |  | direct - exhaust
maintenance, bus | 4.386e-08 | carculator db | CH | unit |  | technosphere | maintenance, bus | other
treatment of brake wear emissions, lorry | -2.1724e-07 | carculator db | RER | kilogram |  | technosphere | brake wear emissions, lorry | direct - non-exhaust
market for used Li-ion battery | -6.3739e-05 | carculator db | GLO | kilogram |  | technosphere | used Li-ion battery | other
noise, octave 3, day time, rural | 0.0019756 | biosphere3 | None | joule | octave 3::day time::rural | biosphere |  | direct - exhaust
noise, octave 7, day time, suburban | 0.0019158 | biosphere3 | None | joule | octave 7::day time::suburban | biosphere |  | direct - exhaust
noise, octave 1, day time, rural | 0.013795 | biosphere3 | None | joule | octave 1::day time::rural | biosphere |  | direct - exhaust
noise, octave 6, day time, rural | 0.0030678 | biosphere3 | None | joule | octave 6::day time::rural | biosphere |  | direct - exhaust
frame, blanks and saddle, for lorry | 0.00041491 | carculator db | RER | kilogram |  | technosphere | frame, blanks and saddle, for lorry | glider
noise, octave 6, day time, suburban | 0.0067138 | biosphere3 | None | joule | octave 6::day time::suburban | biosphere |  | direct - exhaust
market for road | 0.00038573 | carculator db | GLO | meter-year |  | technosphere | road | road
Ethane, 1,1,1,2-tetrafluoro-, HFC-134a | 7.7941e-07 | biosphere3 | None | kilogram | air | biosphere |  | other
noise, octave 8, day time, rural | 0.00045535 | biosphere3 | None | joule | octave 8::day time::rural | biosphere |  | direct - exhaust
noise, octave 4, day time, suburban | 0.034348 | biosphere3 | None | joule | octave 4::day time::suburban | biosphere |  | direct - exhaust
noise, octave 5, day time, rural | 0.018368 | biosphere3 | None | joule | octave 5::day time::rural | biosphere |  | direct - exhaust
market for converter, for electric passenger car | 9.8958e-07 | carculator db | GLO | kilogram |  | technosphere | converter, for electric passenger car | energy storage
noise, octave 2, day time, suburban | 0.0094605 | biosphere3 | None | joule | octave 2::day time::suburban | biosphere |  | direct - exhaust
gearbox, for lorry | 9.0726e-06 | carculator db | RER | kilogram |  | technosphere | gearbox, for lorry | powertrain
Battery BoP | 1.9122e-05 | carculator db | GLO | kilogram |  | technosphere | Battery BoP | energy storage
Glider lightweighting | 0.00011203 | carculator db | GLO | kilogram |  | technosphere | Glider lightweighting | glider
power electronics, for lorry | 1.1579e-05 | carculator db | RER | kilogram |  | technosphere | power electronics, for lorry | powertrain
Overhead lines | 6.4499e-10 | carculator db | RER | unit |  | technosphere | Overhead lines | other
noise, octave 3, day time, suburban | 0.0059757 | biosphere3 | None | joule | octave 3::day time::suburban | biosphere |  | direct - exhaust
electricity supply for electric vehicles, 2050 | 0.10055 | carculator db | CH | kilowatt hour |  | technosphere | electricity, low voltage, for battery electric vehicles | energy chain
electricity market for energy storage production, 2050 | 0.00013385 | carculator db | CN | kilowatt hour |  | technosphere | electricity, low voltage, for energy storage production | energy storage
transport, passenger bus, electric - battery-equipped trolleybus, 18m articulated urban bus, 2050, EURO-VI | 1 | carculator db | CH | passenger-kilometer |  | production | transport, passenger bus, EURO-VI | other
market for transport, freight train | 7.9747e-06 | ecoinvent | CH | ton kilometer |  | technosphere | transport, freight train | other
market for transport, freight, lorry >32 metric ton, EURO4 | 6.6456e-07 | ecoinvent | RER | ton kilometer |  | technosphere | transport, freight, lorry >32 metric ton, EURO4 | other
Activity | transport, passenger bus, electric - opportunity charging, 18m articulated urban bus, 2020, EURO-VI
location | CH
production amount | 1
reference product | transport, passenger bus, EURO-VI
type | process
unit | passenger-kilometer
worksheet name | None
source | Sacchi, R., Bauer, C., and Cox, B. Does size matter? The influence of size, load factor, range autonomy and application type on the Life Cycle Assessment of current and future trucks. Environmental Science and Technology.
description | Cradle-to-grave life cycle inventory of the transport activity using a heavy duty truck over 1 km. carculator_bus is a open-source parametrized truck model that produces life cycle inventories for any desired set of parameters value (lifetime, load factor, power, battery size, fuel blend, etc.): to produce your own inventories, go to https://github.com/romainsacchi/carculator_bus or contact carculator@psi.ch.
special remark
comment | Electric motor power: 415 [kW]. Km over lifetime: 1200000 [km]. Yearly mileage: 68000 [km/year]. Daily distance driven: 315 [km]. Daily operating time: 12 [hours]. Tank-to-wheel efficiency: 60 [%]. Tank-to-wheel energy consumption: 8527 [kj/km]. Battery capacity: 187 [kWh]. Mass of battery: 4164 [kg]. Maximum passenger capacity: 150 [unit]. Number of passengers onboard: 19 [unit]. Curb mass (excl. driver and cargo): 19486 [kg]. Driving mass (incl. driver and cargo): 21234 [kg].
Exchanges
name | amount | database | location | unit | categories | type | reference product | tag
Battery cell, LTO | 0.00021917 | carculator db | GLO | kilogram |  | technosphere | Battery cell | other
treatment of road wear emissions, lorry | -1.8264e-06 | carculator db | RER | kilogram |  | technosphere | road wear emissions, lorry | direct - non-exhaust
market for power distribution unit, for electric passenger car | 1.5789e-06 | carculator db | GLO | kilogram |  | technosphere | power distribution unit, for electric passenger car | energy storage
noise, octave 8, day time, suburban | 0.00092789 | biosphere3 | None | joule | octave 8::day time::suburban | biosphere |  | direct - exhaust
market for road maintenance | 6.7895e-05 | carculator db | RER | meter-year |  | technosphere | road maintenance | road
market for inverter, for electric passenger car | 1.1458e-06 | carculator db | GLO | kilogram |  | technosphere | inverter, for electric passenger car | energy storage
tires and wheels, for lorry | 3.6491e-05 | carculator db | RER | kilogram |  | technosphere | tires and wheels, for lorry | glider
noise, octave 5, day time, suburban | 0.036517 | biosphere3 | None | joule | octave 5::day time::suburban | biosphere |  | direct - exhaust
market for electric motor, electric passenger car | 2.6316e-05 | carculator db | GLO | kilogram |  | technosphere | electric motor, electric passenger car | powertrain
suspension, for lorry | 0.00011167 | carculator db | RER | kilogram |  | technosphere | suspension, for lorry | glider
treatment of tyre wear emissions, lorry | -1.8264e-06 | carculator db | RER | kilogram |  | technosphere | tyre wear emissions, lorry | direct - non-exhaust
retarder, for lorry | 3.0242e-06 | carculator db | RER | kilogram |  | technosphere | retarder, for lorry | powertrain
other components, for electric lorry | 4.6101e-05 | carculator db | RER | kilogram |  | technosphere | other components, for electric lorry | glider
market for refrigerant R134a | 7.7941e-07 | carculator db | GLO | kilogram |  | technosphere | refrigerant R134a | other
noise, octave 4, day time, rural | 0.014935 | biosphere3 | None | joule | octave 4::day time::rural | biosphere |  | direct - exhaust
market for charger, electric passenger car | 1.5789e-06 | carculator db | GLO | kilogram |  | technosphere | charger, electric passenger car | energy storage
treatment of used bus | -4.386e-08 | carculator db | CH | unit |  | technosphere | used bus | other
transmission, for lorry | 1.3105e-05 | carculator db | RER | kilogram |  | technosphere | transmission, for lorry | powertrain
noise, octave 7, day time, rural | 0.00087329 | biosphere3 | None | joule | octave 7::day time::rural | biosphere |  | direct - exhaust
noise, octave 2, day time, rural | 0.0053759 | biosphere3 | None | joule | octave 2::day time::rural | biosphere |  | direct - exhaust
noise, octave 1, day time, suburban | 0.023902 | biosphere3 | None | joule | octave 1::day time::suburban | biosphere |  | direct - exhaust
maintenance, bus | 4.386e-08 | carculator db | CH | unit |  | technosphere | maintenance, bus | other
treatment of brake wear emissions, lorry | -2.1724e-07 | carculator db | RER | kilogram |  | technosphere | brake wear emissions, lorry | direct - non-exhaust
market for used Li-ion battery | -0.00036528 | carculator db | GLO | kilogram |  | technosphere | used Li-ion battery | other
noise, octave 3, day time, rural | 0.0019756 | biosphere3 | None | joule | octave 3::day time::rural | biosphere |  | direct - exhaust
noise, octave 7, day time, suburban | 0.0019158 | biosphere3 | None | joule | octave 7::day time::suburban | biosphere |  | direct - exhaust
noise, octave 1, day time, rural | 0.013795 | biosphere3 | None | joule | octave 1::day time::rural | biosphere |  | direct - exhaust
noise, octave 6, day time, rural | 0.0030678 | biosphere3 | None | joule | octave 6::day time::rural | biosphere |  | direct - exhaust
frame, blanks and saddle, for lorry | 0.00041491 | carculator db | RER | kilogram |  | technosphere | frame, blanks and saddle, for lorry | glider
noise, octave 6, day time, suburban | 0.0067138 | biosphere3 | None | joule | octave 6::day time::suburban | biosphere |  | direct - exhaust
market for road | 0.00060017 | carculator db | GLO | meter-year |  | technosphere | road | road
Ethane, 1,1,1,2-tetrafluoro-, HFC-134a | 7.7941e-07 | biosphere3 | None | kilogram | air | biosphere |  | other
noise, octave 8, day time, rural | 0.00045535 | biosphere3 | None | joule | octave 8::day time::rural | biosphere |  | direct - exhaust
noise, octave 4, day time, suburban | 0.034348 | biosphere3 | None | joule | octave 4::day time::suburban | biosphere |  | direct - exhaust
noise, octave 5, day time, rural | 0.018368 | biosphere3 | None | joule | octave 5::day time::rural | biosphere |  | direct - exhaust
market for converter, for electric passenger car | 1.0965e-06 | carculator db | GLO | kilogram |  | technosphere | converter, for electric passenger car | energy storage
noise, octave 2, day time, suburban | 0.0094605 | biosphere3 | None | joule | octave 2::day time::suburban | biosphere |  | direct - exhaust
EV charger, level 3, with pantograph, 450 kW | 3.225e-09 | carculator db | RER | unit |  | technosphere | EV charger, level 3, with pantograph, 450 kW | other
gearbox, for lorry | 9.0726e-06 | carculator db | RER | kilogram |  | technosphere | gearbox, for lorry | powertrain
Battery BoP | 0.00014611 | carculator db | GLO | kilogram |  | technosphere | Battery BoP | energy storage
Glider lightweighting | 8.2982e-06 | carculator db | GLO | kilogram |  | technosphere | Glider lightweighting | glider
power electronics, for lorry | 1.1579e-05 | carculator db | RER | kilogram |  | technosphere | power electronics, for lorry | powertrain
noise, octave 3, day time, suburban | 0.0059757 | biosphere3 | None | joule | octave 3::day time::suburban | biosphere |  | direct - exhaust
electricity supply for electric vehicles, 2020 | 0.18108 | carculator db | CH | kilowatt hour |  | technosphere | electricity, low voltage, for battery electric vehicles | energy chain
electricity market for energy storage production, 2020 | 0.00087666 | carculator db | CN | kilowatt hour |  | technosphere | electricity, low voltage, for energy storage production | energy storage
transport, passenger bus, electric - opportunity charging, 18m articulated urban bus, 2020, EURO-VI | 1 | carculator db | CH | passenger-kilometer |  | production | transport, passenger bus, EURO-VI | other
market for transport, freight train | 1.9497e-05 | ecoinvent | CH | ton kilometer |  | technosphere | transport, freight train | other
market for transport, freight, lorry >32 metric ton, EURO4 | 1.6248e-06 | ecoinvent | RER | ton kilometer |  | technosphere | transport, freight, lorry >32 metric ton, EURO4 | other
Activity | transport, passenger bus, electric - opportunity charging, 18m articulated urban bus, 2030, EURO-VI
location | CH
production amount | 1
reference product | transport, passenger bus, EURO-VI
type | process
unit | passenger-kilometer
worksheet name | None
source | Sacchi, R., Bauer, C., and Cox, B. Does size matter? The influence of size, load factor, range autonomy and application type on the Life Cycle Assessment of current and future trucks. Environmental Science and Technology.
description | Cradle-to-grave life cycle inventory of the transport activity using a heavy duty truck over 1 km. carculator_bus is a open-source parametrized truck model that produces life cycle inventories for any desired set of parameters value (lifetime, load factor, power, battery size, fuel blend, etc.): to produce your own inventories, go to https://github.com/romainsacchi/carculator_bus or contact carculator@psi.ch.
special remark
comment | Electric motor power: 347 [kW]. Km over lifetime: 1200000 [km]. Yearly mileage: 68000 [km/year]. Daily distance driven: 315 [km]. Daily operating time: 12 [hours]. Tank-to-wheel efficiency: 62 [%]. Tank-to-wheel energy consumption: 7205 [kj/km]. Battery capacity: 143 [kWh]. Mass of battery: 2998 [kg]. Maximum passenger capacity: 150 [unit]. Number of passengers onboard: 19 [unit]. Curb mass (excl. driver and cargo): 16314 [kg]. Driving mass (incl. driver and cargo): 18062 [kg].
Exchanges
name | amount | database | location | unit | categories | type | reference product | tag
Battery cell, LTO | 0.00015782 | carculator db | GLO | kilogram |  | technosphere | Battery cell | other
treatment of road wear emissions, lorry | -1.8264e-06 | carculator db | RER | kilogram |  | technosphere | road wear emissions, lorry | direct - non-exhaust
market for power distribution unit, for electric passenger car | 1.5789e-06 | carculator db | GLO | kilogram |  | technosphere | power distribution unit, for electric passenger car | energy storage
noise, octave 8, day time, suburban | 0.00092789 | biosphere3 | None | joule | octave 8::day time::suburban | biosphere |  | direct - exhaust
market for road maintenance | 6.7895e-05 | carculator db | RER | meter-year |  | technosphere | road maintenance | road
market for inverter, for electric passenger car | 9.8852e-07 | carculator db | GLO | kilogram |  | technosphere | inverter, for electric passenger car | energy storage
tires and wheels, for lorry | 3.6491e-05 | carculator db | RER | kilogram |  | technosphere | tires and wheels, for lorry | glider
noise, octave 5, day time, suburban | 0.036517 | biosphere3 | None | joule | octave 5::day time::suburban | biosphere |  | direct - exhaust
market for electric motor, electric passenger car | 1.6247e-05 | carculator db | GLO | kilogram |  | technosphere | electric motor, electric passenger car | powertrain
suspension, for lorry | 0.00011167 | carculator db | RER | kilogram |  | technosphere | suspension, for lorry | glider
treatment of tyre wear emissions, lorry | -1.8264e-06 | carculator db | RER | kilogram |  | technosphere | tyre wear emissions, lorry | direct - non-exhaust
retarder, for lorry | 3.0242e-06 | carculator db | RER | kilogram |  | technosphere | retarder, for lorry | powertrain
other components, for electric lorry | 4.6101e-05 | carculator db | RER | kilogram |  | technosphere | other components, for electric lorry | glider
market for refrigerant R134a | 7.7941e-07 | carculator db | GLO | kilogram |  | technosphere | refrigerant R134a | other
noise, octave 4, day time, rural | 0.014935 | biosphere3 | None | joule | octave 4::day time::rural | biosphere |  | direct - exhaust
market for charger, electric passenger car | 1.5789e-06 | carculator db | GLO | kilogram |  | technosphere | charger, electric passenger car | energy storage
treatment of used bus | -4.386e-08 | carculator db | CH | unit |  | technosphere | used bus | other
transmission, for lorry | 1.3105e-05 | carculator db | RER | kilogram |  | technosphere | transmission, for lorry | powertrain
noise, octave 7, day time, rural | 0.00087329 | biosphere3 | None | joule | octave 7::day time::rural | biosphere |  | direct - exhaust
noise, octave 2, day time, rural | 0.0053759 | biosphere3 | None | joule | octave 2::day time::rural | biosphere |  | direct - exhaust
noise, octave 1, day time, suburban | 0.023902 | biosphere3 | None | joule | octave 1::day time::suburban | biosphere |  | direct - exhaust
maintenance, bus | 4.386e-08 | carculator db | CH | unit |  | technosphere | maintenance, bus | other
treatment of brake wear emissions, lorry | -2.1723e-07 | carculator db | RER | kilogram |  | technosphere | brake wear emissions, lorry | direct - non-exhaust
market for used Li-ion battery | -0.00026303 | carculator db | GLO | kilogram |  | technosphere | used Li-ion battery | other
noise, octave 3, day time, rural | 0.0019756 | biosphere3 | None | joule | octave 3::day time::rural | biosphere |  | direct - exhaust
noise, octave 7, day time, suburban | 0.0019158 | biosphere3 | None | joule | octave 7::day time::suburban | biosphere |  | direct - exhaust
noise, octave 1, day time, rural | 0.013795 | biosphere3 | None | joule | octave 1::day time::rural | biosphere |  | direct - exhaust
noise, octave 6, day time, rural | 0.0030678 | biosphere3 | None | joule | octave 6::day time::rural | biosphere |  | direct - exhaust
frame, blanks and saddle, for lorry | 0.00041491 | carculator db | RER | kilogram |  | technosphere | frame, blanks and saddle, for lorry | glider
noise, octave 6, day time, suburban | 0.0067138 | biosphere3 | None | joule | octave 6::day time::suburban | biosphere |  | direct - exhaust
market for road | 0.00051051 | carculator db | GLO | meter-year |  | technosphere | road | road
Ethane, 1,1,1,2-tetrafluoro-, HFC-134a | 7.7941e-07 | biosphere3 | None | kilogram | air | biosphere |  | other
noise, octave 8, day time, rural | 0.00045535 | biosphere3 | None | joule | octave 8::day time::rural | biosphere |  | direct - exhaust
noise, octave 4, day time, suburban | 0.034348 | biosphere3 | None | joule | octave 4::day time::suburban | biosphere |  | direct - exhaust
noise, octave 5, day time, rural | 0.018368 | biosphere3 | None | joule | octave 5::day time::rural | biosphere |  | direct - exhaust
market for converter, for electric passenger car | 1.0965e-06 | carculator db | GLO | kilogram |  | technosphere | converter, for electric passenger car | energy storage
noise, octave 2, day time, suburban | 0.0094605 | biosphere3 | None | joule | octave 2::day time::suburban | biosphere |  | direct - exhaust
EV charger, level 3, with pantograph, 450 kW | 3.225e-09 | carculator db | RER | unit |  | technosphere | EV charger, level 3, with pantograph, 450 kW | other
gearbox, for lorry | 9.0726e-06 | carculator db | RER | kilogram |  | technosphere | gearbox, for lorry | powertrain
Battery BoP | 0.00010521 | carculator db | GLO | kilogram |  | technosphere | Battery BoP | energy storage
Glider lightweighting | 5.8087e-05 | carculator db | GLO | kilogram |  | technosphere | Glider lightweighting | glider
power electronics, for lorry | 1.1579e-05 | carculator db | RER | kilogram |  | technosphere | power electronics, for lorry | powertrain
noise, octave 3, day time, suburban | 0.0059757 | biosphere3 | None | joule | octave 3::day time::suburban | biosphere |  | direct - exhaust
electricity supply for electric vehicles, 2030 | 0.15131 | carculator db | CH | kilowatt hour |  | technosphere | electricity, low voltage, for battery electric vehicles | energy chain
electricity market for energy storage production, 2030 | 0.00063126 | carculator db | CN | kilowatt hour |  | technosphere | electricity, low voltage, for energy storage production | energy storage
transport, passenger bus, electric - opportunity charging, 18m articulated urban bus, 2030, EURO-VI | 1 | carculator db | CH | passenger-kilometer |  | production | transport, passenger bus, EURO-VI | other
market for transport, freight train | 1.3362e-05 | ecoinvent | CH | ton kilometer |  | technosphere | transport, freight train | other
market for transport, freight, lorry >32 metric ton, EURO4 | 1.1135e-06 | ecoinvent | RER | ton kilometer |  | technosphere | transport, freight, lorry >32 metric ton, EURO4 | other
Activity | transport, passenger bus, electric - opportunity charging, 18m articulated urban bus, 2040, EURO-VI
location | CH
production amount | 1
reference product | transport, passenger bus, EURO-VI
type | process
unit | passenger-kilometer
worksheet name | None
source | Sacchi, R., Bauer, C., and Cox, B. Does size matter? The influence of size, load factor, range autonomy and application type on the Life Cycle Assessment of current and future trucks. Environmental Science and Technology.
description | Cradle-to-grave life cycle inventory of the transport activity using a heavy duty truck over 1 km. carculator_bus is a open-source parametrized truck model that produces life cycle inventories for any desired set of parameters value (lifetime, load factor, power, battery size, fuel blend, etc.): to produce your own inventories, go to https://github.com/romainsacchi/carculator_bus or contact carculator@psi.ch.
special remark
comment | Electric motor power: 305 [kW]. Km over lifetime: 1200000 [km]. Yearly mileage: 68000 [km/year]. Daily distance driven: 315 [km]. Daily operating time: 12 [hours]. Tank-to-wheel efficiency: 63 [%]. Tank-to-wheel energy consumption: 6437 [kj/km]. Battery capacity: 117 [kWh]. Mass of battery: 2014 [kg]. Maximum passenger capacity: 150 [unit]. Number of passengers onboard: 19 [unit]. Curb mass (excl. driver and cargo): 14324 [kg]. Driving mass (incl. driver and cargo): 16072 [kg].
Exchanges
name | amount | database | location | unit | categories | type | reference product | tag
Battery cell, LTO | 0.00011488 | carculator db | GLO | kilogram |  | technosphere | Battery cell | other
treatment of road wear emissions, lorry | -1.8264e-06 | carculator db | RER | kilogram |  | technosphere | road wear emissions, lorry | direct - non-exhaust
market for power distribution unit, for electric passenger car | 1.5789e-06 | carculator db | GLO | kilogram |  | technosphere | power distribution unit, for electric passenger car | energy storage
noise, octave 8, day time, suburban | 0.00092789 | biosphere3 | None | joule | octave 8::day time::suburban | biosphere |  | direct - exhaust
market for road maintenance | 6.7895e-05 | carculator db | RER | meter-year |  | technosphere | road maintenance | road
market for inverter, for electric passenger car | 8.4538e-07 | carculator db | GLO | kilogram |  | technosphere | inverter, for electric passenger car | energy storage
tires and wheels, for lorry | 3.6491e-05 | carculator db | RER | kilogram |  | technosphere | tires and wheels, for lorry | glider
noise, octave 5, day time, suburban | 0.036517 | biosphere3 | None | joule | octave 5::day time::suburban | biosphere |  | direct - exhaust
market for electric motor, electric passenger car | 1.1669e-05 | carculator db | GLO | kilogram |  | technosphere | electric motor, electric passenger car | powertrain
suspension, for lorry | 0.00011167 | carculator db | RER | kilogram |  | technosphere | suspension, for lorry | glider
treatment of tyre wear emissions, lorry | -1.8264e-06 | carculator db | RER | kilogram |  | technosphere | tyre wear emissions, lorry | direct - non-exhaust
retarder, for lorry | 3.0242e-06 | carculator db | RER | kilogram |  | technosphere | retarder, for lorry | powertrain
other components, for electric lorry | 4.6101e-05 | carculator db | RER | kilogram |  | technosphere | other components, for electric lorry | glider
market for refrigerant R134a | 7.7941e-07 | carculator db | GLO | kilogram |  | technosphere | refrigerant R134a | other
noise, octave 4, day time, rural | 0.014935 | biosphere3 | None | joule | octave 4::day time::rural | biosphere |  | direct - exhaust
market for charger, electric passenger car | 1.5e-06 | carculator db | GLO | kilogram |  | technosphere | charger, electric passenger car | energy storage
treatment of used bus | -4.386e-08 | carculator db | CH | unit |  | technosphere | used bus | other
transmission, for lorry | 1.3105e-05 | carculator db | RER | kilogram |  | technosphere | transmission, for lorry | powertrain
noise, octave 7, day time, rural | 0.00087329 | biosphere3 | None | joule | octave 7::day time::rural | biosphere |  | direct - exhaust
noise, octave 2, day time, rural | 0.0053759 | biosphere3 | None | joule | octave 2::day time::rural | biosphere |  | direct - exhaust
noise, octave 1, day time, suburban | 0.023902 | biosphere3 | None | joule | octave 1::day time::suburban | biosphere |  | direct - exhaust
maintenance, bus | 4.386e-08 | carculator db | CH | unit |  | technosphere | maintenance, bus | other
treatment of brake wear emissions, lorry | -2.1724e-07 | carculator db | RER | kilogram |  | technosphere | brake wear emissions, lorry | direct - non-exhaust
market for used Li-ion battery | -0.00017674 | carculator db | GLO | kilogram |  | technosphere | used Li-ion battery | other
noise, octave 3, day time, rural | 0.0019756 | biosphere3 | None | joule | octave 3::day time::rural | biosphere |  | direct - exhaust
noise, octave 7, day time, suburban | 0.0019158 | biosphere3 | None | joule | octave 7::day time::suburban | biosphere |  | direct - exhaust
noise, octave 1, day time, rural | 0.013795 | biosphere3 | None | joule | octave 1::day time::rural | biosphere |  | direct - exhaust
noise, octave 6, day time, rural | 0.0030678 | biosphere3 | None | joule | octave 6::day time::rural | biosphere |  | direct - exhaust
frame, blanks and saddle, for lorry | 0.00041491 | carculator db | RER | kilogram |  | technosphere | frame, blanks and saddle, for lorry | glider
noise, octave 6, day time, suburban | 0.0067138 | biosphere3 | None | joule | octave 6::day time::suburban | biosphere |  | direct - exhaust
market for road | 0.00045427 | carculator db | GLO | meter-year |  | technosphere | road | road
Ethane, 1,1,1,2-tetrafluoro-, HFC-134a | 7.7941e-07 | biosphere3 | None | kilogram | air | biosphere |  | other
noise, octave 8, day time, rural | 0.00045535 | biosphere3 | None | joule | octave 8::day time::rural | biosphere |  | direct - exhaust
noise, octave 4, day time, suburban | 0.034348 | biosphere3 | None | joule | octave 4::day time::suburban | biosphere |  | direct - exhaust
noise, octave 5, day time, rural | 0.018368 | biosphere3 | None | joule | octave 5::day time::rural | biosphere |  | direct - exhaust
market for converter, for electric passenger car | 1.0417e-06 | carculator db | GLO | kilogram |  | technosphere | converter, for electric passenger car | energy storage
noise, octave 2, day time, suburban | 0.0094605 | biosphere3 | None | joule | octave 2::day time::suburban | biosphere |  | direct - exhaust
EV charger, level 3, with pantograph, 450 kW | 3.225e-09 | carculator db | RER | unit |  | technosphere | EV charger, level 3, with pantograph, 450 kW | other
gearbox, for lorry | 9.0726e-06 | carculator db | RER | kilogram |  | technosphere | gearbox, for lorry | powertrain
Battery BoP | 6.186e-05 | carculator db | GLO | kilogram |  | technosphere | Battery BoP | energy storage
Glider lightweighting | 8.2982e-05 | carculator db | GLO | kilogram |  | technosphere | Glider lightweighting | glider
power electronics, for lorry | 1.1579e-05 | carculator db | RER | kilogram |  | technosphere | power electronics, for lorry | powertrain
noise, octave 3, day time, suburban | 0.0059757 | biosphere3 | None | joule | octave 3::day time::suburban | biosphere |  | direct - exhaust
electricity supply for electric vehicles, 2040 | 0.13174 | carculator db | CH | kilowatt hour |  | technosphere | electricity, low voltage, for battery electric vehicles | energy chain
electricity market for energy storage production, 2040 | 0.00045953 | carculator db | CN | kilowatt hour |  | technosphere | electricity, low voltage, for energy storage production | energy storage
transport, passenger bus, electric - opportunity charging, 18m articulated urban bus, 2040, EURO-VI | 1 | carculator db | CH | passenger-kilometer |  | production | transport, passenger bus, EURO-VI | other
market for transport, freight train | 1.0449e-05 | ecoinvent | CH | ton kilometer |  | technosphere | transport, freight train | other
market for transport, freight, lorry >32 metric ton, EURO4 | 8.7071e-07 | ecoinvent | RER | ton kilometer |  | technosphere | transport, freight, lorry >32 metric ton, EURO4 | other
Activity | transport, passenger bus, electric - opportunity charging, 18m articulated urban bus, 2050, EURO-VI
location | CH
production amount | 1
reference product | transport, passenger bus, EURO-VI
type | process
unit | passenger-kilometer
worksheet name | None
source | Sacchi, R., Bauer, C., and Cox, B. Does size matter? The influence of size, load factor, range autonomy and application type on the Life Cycle Assessment of current and future trucks. Environmental Science and Technology.
description | Cradle-to-grave life cycle inventory of the transport activity using a heavy duty truck over 1 km. carculator_bus is a open-source parametrized truck model that produces life cycle inventories for any desired set of parameters value (lifetime, load factor, power, battery size, fuel blend, etc.): to produce your own inventories, go to https://github.com/romainsacchi/carculator_bus or contact carculator@psi.ch.
special remark
comment | Electric motor power: 269 [kW]. Km over lifetime: 1200000 [km]. Yearly mileage: 68000 [km/year]. Daily distance driven: 315 [km]. Daily operating time: 12 [hours]. Tank-to-wheel efficiency: 63 [%]. Tank-to-wheel energy consumption: 5895 [kj/km]. Battery capacity: 99 [kWh]. Mass of battery: 1423 [kg]. Maximum passenger capacity: 150 [unit]. Number of passengers onboard: 19 [unit]. Curb mass (excl. driver and cargo): 12619 [kg]. Driving mass (incl. driver and cargo): 14367 [kg].
Exchanges
name | amount | database | location | unit | categories | type | reference product | tag
Battery cell, LTO | 8.7405e-05 | carculator db | GLO | kilogram |  | technosphere | Battery cell | other
treatment of road wear emissions, lorry | -1.8264e-06 | carculator db | RER | kilogram |  | technosphere | road wear emissions, lorry | direct - non-exhaust
market for power distribution unit, for electric passenger car | 1.5789e-06 | carculator db | GLO | kilogram |  | technosphere | power distribution unit, for electric passenger car | energy storage
noise, octave 8, day time, suburban | 0.00092789 | biosphere3 | None | joule | octave 8::day time::suburban | biosphere |  | direct - exhaust
market for road maintenance | 6.7895e-05 | carculator db | RER | meter-year |  | technosphere | road maintenance | road
market for inverter, for electric passenger car | 7.5656e-07 | carculator db | GLO | kilogram |  | technosphere | inverter, for electric passenger car | energy storage
tires and wheels, for lorry | 3.6491e-05 | carculator db | RER | kilogram |  | technosphere | tires and wheels, for lorry | glider
noise, octave 5, day time, suburban | 0.036517 | biosphere3 | None | joule | octave 5::day time::suburban | biosphere |  | direct - exhaust
market for electric motor, electric passenger car | 8.7876e-06 | carculator db | GLO | kilogram |  | technosphere | electric motor, electric passenger car | powertrain
suspension, for lorry | 0.00011167 | carculator db | RER | kilogram |  | technosphere | suspension, for lorry | glider
treatment of tyre wear emissions, lorry | -1.8264e-06 | carculator db | RER | kilogram |  | technosphere | tyre wear emissions, lorry | direct - non-exhaust
retarder, for lorry | 3.0242e-06 | carculator db | RER | kilogram |  | technosphere | retarder, for lorry | powertrain
other components, for electric lorry | 4.6101e-05 | carculator db | RER | kilogram |  | technosphere | other components, for electric lorry | glider
market for refrigerant R134a | 7.7941e-07 | carculator db | GLO | kilogram |  | technosphere | refrigerant R134a | other
noise, octave 4, day time, rural | 0.014935 | biosphere3 | None | joule | octave 4::day time::rural | biosphere |  | direct - exhaust
market for charger, electric passenger car | 1.425e-06 | carculator db | GLO | kilogram |  | technosphere | charger, electric passenger car | energy storage
treatment of used bus | -4.386e-08 | carculator db | CH | unit |  | technosphere | used bus | other
transmission, for lorry | 1.3105e-05 | carculator db | RER | kilogram |  | technosphere | transmission, for lorry | powertrain
noise, octave 7, day time, rural | 0.00087329 | biosphere3 | None | joule | octave 7::day time::rural | biosphere |  | direct - exhaust
noise, octave 2, day time, rural | 0.0053759 | biosphere3 | None | joule | octave 2::day time::rural | biosphere |  | direct - exhaust
noise, octave 1, day time, suburban | 0.023902 | biosphere3 | None | joule | octave 1::day time::suburban | biosphere |  | direct - exhaust
maintenance, bus | 4.386e-08 | carculator db | CH | unit |  | technosphere | maintenance, bus | other
treatment of brake wear emissions, lorry | -2.1723e-07 | carculator db | RER | kilogram |  | technosphere | brake wear emissions, lorry | direct - non-exhaust
market for used Li-ion battery | -0.00012486 | carculator db | GLO | kilogram |  | technosphere | used Li-ion battery | other
noise, octave 3, day time, rural | 0.0019756 | biosphere3 | None | joule | octave 3::day time::rural | biosphere |  | direct - exhaust
noise, octave 7, day time, suburban | 0.0019158 | biosphere3 | None | joule | octave 7::day time::suburban | biosphere |  | direct - exhaust
noise, octave 1, day time, rural | 0.013795 | biosphere3 | None | joule | octave 1::day time::rural | biosphere |  | direct - exhaust
noise, octave 6, day time, rural | 0.0030678 | biosphere3 | None | joule | octave 6::day time::rural | biosphere |  | direct - exhaust
frame, blanks and saddle, for lorry | 0.00041491 | carculator db | RER | kilogram |  | technosphere | frame, blanks and saddle, for lorry | glider
noise, octave 6, day time, suburban | 0.0067138 | biosphere3 | None | joule | octave 6::day time::suburban | biosphere |  | direct - exhaust
market for road | 0.00040608 | carculator db | GLO | meter-year |  | technosphere | road | road
Ethane, 1,1,1,2-tetrafluoro-, HFC-134a | 7.7941e-07 | biosphere3 | None | kilogram | air | biosphere |  | other
noise, octave 8, day time, rural | 0.00045535 | biosphere3 | None | joule | octave 8::day time::rural | biosphere |  | direct - exhaust
noise, octave 4, day time, suburban | 0.034348 | biosphere3 | None | joule | octave 4::day time::suburban | biosphere |  | direct - exhaust
noise, octave 5, day time, rural | 0.018368 | biosphere3 | None | joule | octave 5::day time::rural | biosphere |  | direct - exhaust
market for converter, for electric passenger car | 9.8958e-07 | carculator db | GLO | kilogram |  | technosphere | converter, for electric passenger car | energy storage
noise, octave 2, day time, suburban | 0.0094605 | biosphere3 | None | joule | octave 2::day time::suburban | biosphere |  | direct - exhaust
EV charger, level 3, with pantograph, 450 kW | 3.225e-09 | carculator db | RER | unit |  | technosphere | EV charger, level 3, with pantograph, 450 kW | other
gearbox, for lorry | 9.0726e-06 | carculator db | RER | kilogram |  | technosphere | gearbox, for lorry | powertrain
Battery BoP | 3.7459e-05 | carculator db | GLO | kilogram |  | technosphere | Battery BoP | energy storage
Glider lightweighting | 0.00011203 | carculator db | GLO | kilogram |  | technosphere | Glider lightweighting | glider
power electronics, for lorry | 1.1579e-05 | carculator db | RER | kilogram |  | technosphere | power electronics, for lorry | powertrain
noise, octave 3, day time, suburban | 0.0059757 | biosphere3 | None | joule | octave 3::day time::suburban | biosphere |  | direct - exhaust
electricity supply for electric vehicles, 2050 | 0.11684 | carculator db | CH | kilowatt hour |  | technosphere | electricity, low voltage, for battery electric vehicles | energy chain
electricity market for energy storage production, 2050 | 0.00026221 | carculator db | CN | kilowatt hour |  | technosphere | electricity, low voltage, for energy storage production | energy storage
transport, passenger bus, electric - opportunity charging, 18m articulated urban bus, 2050, EURO-VI | 1 | carculator db | CH | passenger-kilometer |  | production | transport, passenger bus, EURO-VI | other
market for transport, freight train | 8.5903e-06 | ecoinvent | CH | ton kilometer |  | technosphere | transport, freight train | other
market for transport, freight, lorry >32 metric ton, EURO4 | 7.1586e-07 | ecoinvent | RER | ton kilometer |  | technosphere | transport, freight, lorry >32 metric ton, EURO4 | other
Activity | transport, passenger bus, fuel cell, 18m articulated urban bus, 2020, EURO-VI
location | CH
production amount | 1
reference product | transport, passenger bus, EURO-VI
type | process
unit | passenger-kilometer
worksheet name | None
source | Sacchi, R., Bauer, C., and Cox, B. Does size matter? The influence of size, load factor, range autonomy and application type on the Life Cycle Assessment of current and future trucks. Environmental Science and Technology.
description | Cradle-to-grave life cycle inventory of the transport activity using a heavy duty truck over 1 km. carculator_bus is a open-source parametrized truck model that produces life cycle inventories for any desired set of parameters value (lifetime, load factor, power, battery size, fuel blend, etc.): to produce your own inventories, go to https://github.com/romainsacchi/carculator_bus or contact carculator@psi.ch.
special remark
comment | Electric motor power: 326 [kW]. Km over lifetime: 1200000 [km]. Yearly mileage: 68000 [km/year]. Daily distance driven: 315 [km]. Daily operating time: 12 [hours]. Tank-to-wheel efficiency: 32 [%]. Tank-to-wheel energy consumption: 13204 [kj/km]. Fuel cell system efficiency: 47 [%]. Fuel tank capacity: 1157 [kWh]. Maximum passenger capacity: 150 [unit]. Number of passengers onboard: 19 [unit]. Curb mass (excl. driver and cargo): 15544 [kg]. Driving mass (incl. driver and cargo): 17292 [kg].
Exchanges
name | amount | database | location | unit | categories | type | reference product | tag
treatment of road wear emissions, lorry | -1.8264e-06 | carculator db | RER | kilogram |  | technosphere | road wear emissions, lorry | direct - non-exhaust
market for power distribution unit, for electric passenger car | 1.5789e-06 | carculator db | GLO | kilogram |  | technosphere | power distribution unit, for electric passenger car | energy storage
noise, octave 8, day time, suburban | 0.00092789 | biosphere3 | None | joule | octave 8::day time::suburban | biosphere |  | direct - exhaust
market for road maintenance | 6.7895e-05 | carculator db | RER | meter-year |  | technosphere | road maintenance | road
market for inverter, for electric passenger car | 9.398e-07 | carculator db | GLO | kilogram |  | technosphere | inverter, for electric passenger car | energy storage
tires and wheels, for lorry | 3.6491e-05 | carculator db | RER | kilogram |  | technosphere | tires and wheels, for lorry | glider
noise, octave 5, day time, suburban | 0.036517 | biosphere3 | None | joule | octave 5::day time::suburban | biosphere |  | direct - exhaust
market for electric motor, electric passenger car | 1.3797e-05 | carculator db | GLO | kilogram |  | technosphere | electric motor, electric passenger car | powertrain
suspension, for lorry | 0.00011167 | carculator db | RER | kilogram |  | technosphere | suspension, for lorry | glider
treatment of tyre wear emissions, lorry | -1.8264e-06 | carculator db | RER | kilogram |  | technosphere | tyre wear emissions, lorry | direct - non-exhaust
retarder, for lorry | 3.0242e-06 | carculator db | RER | kilogram |  | technosphere | retarder, for lorry | powertrain
other components, for electric lorry | 4.6101e-05 | carculator db | RER | kilogram |  | technosphere | other components, for electric lorry | glider
market for refrigerant R134a | 7.7941e-07 | carculator db | GLO | kilogram |  | technosphere | refrigerant R134a | other
noise, octave 4, day time, rural | 0.014935 | biosphere3 | None | joule | octave 4::day time::rural | biosphere |  | direct - exhaust
Ancillary BoP | 9.8941e-06 | carculator db | GLO | kilogram |  | technosphere | Ancillary BoP | energy storage
treatment of used bus | -4.386e-08 | carculator db | CH | unit |  | technosphere | used bus | other
transmission, for lorry | 1.3105e-05 | carculator db | RER | kilogram |  | technosphere | transmission, for lorry | powertrain
noise, octave 7, day time, rural | 0.00087329 | biosphere3 | None | joule | octave 7::day time::rural | biosphere |  | direct - exhaust
noise, octave 2, day time, rural | 0.0053759 | biosphere3 | None | joule | octave 2::day time::rural | biosphere |  | direct - exhaust
noise, octave 1, day time, suburban | 0.023902 | biosphere3 | None | joule | octave 1::day time::suburban | biosphere |  | direct - exhaust
maintenance, bus | 4.386e-08 | carculator db | CH | unit |  | technosphere | maintenance, bus | other
treatment of brake wear emissions, lorry | -2.1723e-07 | carculator db | RER | kilogram |  | technosphere | brake wear emissions, lorry | direct - non-exhaust
noise, octave 3, day time, rural | 0.0019756 | biosphere3 | None | joule | octave 3::day time::rural | biosphere |  | direct - exhaust
Battery cell, NMC-111 | 1.5459e-06 | carculator db | GLO | kilogram |  | technosphere | Battery cell | energy storage
noise, octave 7, day time, suburban | 0.0019158 | biosphere3 | None | joule | octave 7::day time::suburban | biosphere |  | direct - exhaust
noise, octave 1, day time, rural | 0.013795 | biosphere3 | None | joule | octave 1::day time::rural | biosphere |  | direct - exhaust
noise, octave 6, day time, rural | 0.0030678 | biosphere3 | None | joule | octave 6::day time::rural | biosphere |  | direct - exhaust
frame, blanks and saddle, for lorry | 0.00041491 | carculator db | RER | kilogram |  | technosphere | frame, blanks and saddle, for lorry | glider
noise, octave 6, day time, suburban | 0.0067138 | biosphere3 | None | joule | octave 6::day time::suburban | biosphere |  | direct - exhaust
market for road | 0.00048875 | carculator db | GLO | meter-year |  | technosphere | road | road
Ethane, 1,1,1,2-tetrafluoro-, HFC-134a | 7.7941e-07 | biosphere3 | None | kilogram | air | biosphere |  | other
noise, octave 8, day time, rural | 0.00045535 | biosphere3 | None | joule | octave 8::day time::rural | biosphere |  | direct - exhaust
noise, octave 4, day time, suburban | 0.034348 | biosphere3 | None | joule | octave 4::day time::suburban | biosphere |  | direct - exhaust
noise, octave 5, day time, rural | 0.018368 | biosphere3 | None | joule | octave 5::day time::rural | biosphere |  | direct - exhaust
market for converter, for electric passenger car | 1.0965e-06 | carculator db | GLO | kilogram |  | technosphere | converter, for electric passenger car | energy storage
Stack | 2.1987e-05 | carculator db | GLO | kilowatt |  | technosphere | Stack | energy storage
noise, octave 2, day time, suburban | 0.0094605 | biosphere3 | None | joule | octave 2::day time::suburban | biosphere |  | direct - exhaust
gearbox, for lorry | 9.0726e-06 | carculator db | RER | kilogram |  | technosphere | gearbox, for lorry | powertrain
Essential BoP | 2.4735e-05 | carculator db | GLO | kilogram |  | technosphere | Essential BoP | energy storage
Fuel tank, compressed hydrogen gas, 700bar | 1.2556e-05 | carculator db | GLO | kilogram |  | technosphere | Fuel tank, compressed hydrogen gas, 700bar | energy storage
Battery BoP | 7.7297e-07 | carculator db | GLO | kilogram |  | technosphere | Battery BoP | energy storage
Glider lightweighting | 8.2982e-06 | carculator db | GLO | kilogram |  | technosphere | Glider lightweighting | glider
power electronics, for lorry | 1.1579e-05 | carculator db | RER | kilogram |  | technosphere | power electronics, for lorry | powertrain
noise, octave 3, day time, suburban | 0.0059757 | biosphere3 | None | joule | octave 3::day time::suburban | biosphere |  | direct - exhaust
fuel supply for hydrogen vehicles, 2020 | 0.0057917 | carculator db | CH | kilogram |  | technosphere | fuel | energy chain
transport, passenger bus, fuel cell, 18m articulated urban bus, 2020, EURO-VI | 1 | carculator db | CH | passenger-kilometer |  | production | transport, passenger bus, EURO-VI | other
market for transport, freight train | 1.0915e-05 | ecoinvent | CH | ton kilometer |  | technosphere | transport, freight train | other
market for transport, freight, lorry >32 metric ton, EURO4 | 9.0958e-07 | ecoinvent | RER | ton kilometer |  | technosphere | transport, freight, lorry >32 metric ton, EURO4 | other
Activity | transport, passenger bus, fuel cell, 18m articulated urban bus, 2030, EURO-VI
location | CH
production amount | 1
reference product | transport, passenger bus, EURO-VI
type | process
unit | passenger-kilometer
worksheet name | None
source | Sacchi, R., Bauer, C., and Cox, B. Does size matter? The influence of size, load factor, range autonomy and application type on the Life Cycle Assessment of current and future trucks. Environmental Science and Technology.
description | Cradle-to-grave life cycle inventory of the transport activity using a heavy duty truck over 1 km. carculator_bus is a open-source parametrized truck model that produces life cycle inventories for any desired set of parameters value (lifetime, load factor, power, battery size, fuel blend, etc.): to produce your own inventories, go to https://github.com/romainsacchi/carculator_bus or contact carculator@psi.ch.
special remark
comment | Electric motor power: 288 [kW]. Km over lifetime: 1200000 [km]. Yearly mileage: 68000 [km/year]. Daily distance driven: 315 [km]. Daily operating time: 12 [hours]. Tank-to-wheel efficiency: 33 [%]. Tank-to-wheel energy consumption: 11535 [kj/km]. Fuel cell system efficiency: 47 [%]. Fuel tank capacity: 1011 [kWh]. Maximum passenger capacity: 150 [unit]. Number of passengers onboard: 19 [unit]. Curb mass (excl. driver and cargo): 13694 [kg]. Driving mass (incl. driver and cargo): 15442 [kg].
Exchanges
name | amount | database | location | unit | categories | type | reference product | tag
treatment of road wear emissions, lorry | -1.8264e-06 | carculator db | RER | kilogram |  | technosphere | road wear emissions, lorry | direct - non-exhaust
market for power distribution unit, for electric passenger car | 1.5789e-06 | carculator db | GLO | kilogram |  | technosphere | power distribution unit, for electric passenger car | energy storage
noise, octave 8, day time, suburban | 0.00092789 | biosphere3 | None | joule | octave 8::day time::suburban | biosphere |  | direct - exhaust
market for road maintenance | 6.7895e-05 | carculator db | RER | meter-year |  | technosphere | road maintenance | road
market for inverter, for electric passenger car | 8.4934e-07 | carculator db | GLO | kilogram |  | technosphere | inverter, for electric passenger car | energy storage
tires and wheels, for lorry | 3.6491e-05 | carculator db | RER | kilogram |  | technosphere | tires and wheels, for lorry | glider
noise, octave 5, day time, suburban | 0.036517 | biosphere3 | None | joule | octave 5::day time::suburban | biosphere |  | direct - exhaust
market for electric motor, electric passenger car | 1.0185e-05 | carculator db | GLO | kilogram |  | technosphere | electric motor, electric passenger car | powertrain
suspension, for lorry | 0.00011167 | carculator db | RER | kilogram |  | technosphere | suspension, for lorry | glider
treatment of tyre wear emissions, lorry | -1.8264e-06 | carculator db | RER | kilogram |  | technosphere | tyre wear emissions, lorry | direct - non-exhaust
retarder, for lorry | 3.0242e-06 | carculator db | RER | kilogram |  | technosphere | retarder, for lorry | powertrain
other components, for electric lorry | 4.6101e-05 | carculator db | RER | kilogram |  | technosphere | other components, for electric lorry | glider
market for refrigerant R134a | 7.7941e-07 | carculator db | GLO | kilogram |  | technosphere | refrigerant R134a | other
noise, octave 4, day time, rural | 0.014935 | biosphere3 | None | joule | octave 4::day time::rural | biosphere |  | direct - exhaust
Ancillary BoP | 1.0678e-05 | carculator db | GLO | kilogram |  | technosphere | Ancillary BoP | energy storage
treatment of used bus | -4.386e-08 | carculator db | CH | unit |  | technosphere | used bus | other
transmission, for lorry | 1.3105e-05 | carculator db | RER | kilogram |  | technosphere | transmission, for lorry | powertrain
noise, octave 7, day time, rural | 0.00087329 | biosphere3 | None | joule | octave 7::day time::rural | biosphere |  | direct - exhaust
noise, octave 2, day time, rural | 0.0053759 | biosphere3 | None | joule | octave 2::day time::rural | biosphere |  | direct - exhaust
noise, octave 1, day time, suburban | 0.023902 | biosphere3 | None | joule | octave 1::day time::suburban | biosphere |  | direct - exhaust
maintenance, bus | 4.386e-08 | carculator db | CH | unit |  | technosphere | maintenance, bus | other
treatment of brake wear emissions, lorry | -2.1724e-07 | carculator db | RER | kilogram |  | technosphere | brake wear emissions, lorry | direct - non-exhaust
noise, octave 3, day time, rural | 0.0019756 | biosphere3 | None | joule | octave 3::day time::rural | biosphere |  | direct - exhaust
Battery cell, NMC-111 | 1.6525e-06 | carculator db | GLO | kilogram |  | technosphere | Battery cell | energy storage
noise, octave 7, day time, suburban | 0.0019158 | biosphere3 | None | joule | octave 7::day time::suburban | biosphere |  | direct - exhaust
noise, octave 1, day time, rural | 0.013795 | biosphere3 | None | joule | octave 1::day time::rural | biosphere |  | direct - exhaust
noise, octave 6, day time, rural | 0.0030678 | biosphere3 | None | joule | octave 6::day time::rural | biosphere |  | direct - exhaust
frame, blanks and saddle, for lorry | 0.00041491 | carculator db | RER | kilogram |  | technosphere | frame, blanks and saddle, for lorry | glider
noise, octave 6, day time, suburban | 0.0067138 | biosphere3 | None | joule | octave 6::day time::suburban | biosphere |  | direct - exhaust
market for road | 0.00043645 | carculator db | GLO | meter-year |  | technosphere | road | road
Ethane, 1,1,1,2-tetrafluoro-, HFC-134a | 7.7941e-07 | biosphere3 | None | kilogram | air | biosphere |  | other
noise, octave 8, day time, rural | 0.00045535 | biosphere3 | None | joule | octave 8::day time::rural | biosphere |  | direct - exhaust
noise, octave 4, day time, suburban | 0.034348 | biosphere3 | None | joule | octave 4::day time::suburban | biosphere |  | direct - exhaust
noise, octave 5, day time, rural | 0.018368 | biosphere3 | None | joule | octave 5::day time::rural | biosphere |  | direct - exhaust
market for converter, for electric passenger car | 1.0965e-06 | carculator db | GLO | kilogram |  | technosphere | converter, for electric passenger car | energy storage
Stack | 2.7118e-05 | carculator db | GLO | kilowatt |  | technosphere | Stack | energy storage
noise, octave 2, day time, suburban | 0.0094605 | biosphere3 | None | joule | octave 2::day time::suburban | biosphere |  | direct - exhaust
gearbox, for lorry | 9.0726e-06 | carculator db | RER | kilogram |  | technosphere | gearbox, for lorry | powertrain
Essential BoP | 2.5931e-05 | carculator db | GLO | kilogram |  | technosphere | Essential BoP | energy storage
Fuel tank, compressed hydrogen gas, 700bar | 1.2148e-05 | carculator db | GLO | kilogram |  | technosphere | Fuel tank, compressed hydrogen gas, 700bar | energy storage
Battery BoP | 8.2624e-07 | carculator db | GLO | kilogram |  | technosphere | Battery BoP | energy storage
Glider lightweighting | 5.8087e-05 | carculator db | GLO | kilogram |  | technosphere | Glider lightweighting | glider
power electronics, for lorry | 1.1579e-05 | carculator db | RER | kilogram |  | technosphere | power electronics, for lorry | powertrain
noise, octave 3, day time, suburban | 0.0059757 | biosphere3 | None | joule | octave 3::day time::suburban | biosphere |  | direct - exhaust
fuel supply for hydrogen vehicles, 2030 | 0.0050594 | carculator db | CH | kilogram |  | technosphere | fuel | energy chain
transport, passenger bus, fuel cell, 18m articulated urban bus, 2030, EURO-VI | 1 | carculator db | CH | passenger-kilometer |  | production | transport, passenger bus, EURO-VI | other
market for transport, freight train | 8.6935e-06 | ecoinvent | CH | ton kilometer |  | technosphere | transport, freight train | other
market for transport, freight, lorry >32 metric ton, EURO4 | 7.2445e-07 | ecoinvent | RER | ton kilometer |  | technosphere | transport, freight, lorry >32 metric ton, EURO4 | other
Activity | transport, passenger bus, fuel cell, 18m articulated urban bus, 2040, EURO-VI
location | CH
production amount | 1
reference product | transport, passenger bus, EURO-VI
type | process
unit | passenger-kilometer
worksheet name | None
source | Sacchi, R., Bauer, C., and Cox, B. Does size matter? The influence of size, load factor, range autonomy and application type on the Life Cycle Assessment of current and future trucks. Environmental Science and Technology.
description | Cradle-to-grave life cycle inventory of the transport activity using a heavy duty truck over 1 km. carculator_bus is a open-source parametrized truck model that produces life cycle inventories for any desired set of parameters value (lifetime, load factor, power, battery size, fuel blend, etc.): to produce your own inventories, go to https://github.com/romainsacchi/carculator_bus or contact carculator@psi.ch.
special remark
comment | Electric motor power: 266 [kW]. Km over lifetime: 1200000 [km]. Yearly mileage: 68000 [km/year]. Daily distance driven: 315 [km]. Daily operating time: 12 [hours]. Tank-to-wheel efficiency: 35 [%]. Tank-to-wheel energy consumption: 10235 [kj/km]. Fuel cell system efficiency: 50 [%]. Fuel tank capacity: 897 [kWh]. Maximum passenger capacity: 150 [unit]. Number of passengers onboard: 19 [unit]. Curb mass (excl. driver and cargo): 12676 [kg]. Driving mass (incl. driver and cargo): 14424 [kg].
Exchanges
name | amount | database | location | unit | categories | type | reference product | tag
treatment of road wear emissions, lorry | -1.8264e-06 | carculator db | RER | kilogram |  | technosphere | road wear emissions, lorry | direct - non-exhaust
market for power distribution unit, for electric passenger car | 1.5789e-06 | carculator db | GLO | kilogram |  | technosphere | power distribution unit, for electric passenger car | energy storage
noise, octave 8, day time, suburban | 0.00092789 | biosphere3 | None | joule | octave 8::day time::suburban | biosphere |  | direct - exhaust
market for road maintenance | 6.7895e-05 | carculator db | RER | meter-year |  | technosphere | road maintenance | road
market for inverter, for electric passenger car | 7.596e-07 | carculator db | GLO | kilogram |  | technosphere | inverter, for electric passenger car | energy storage
tires and wheels, for lorry | 3.6491e-05 | carculator db | RER | kilogram |  | technosphere | tires and wheels, for lorry | glider
noise, octave 5, day time, suburban | 0.036517 | biosphere3 | None | joule | octave 5::day time::suburban | biosphere |  | direct - exhaust
market for electric motor, electric passenger car | 8.6187e-06 | carculator db | GLO | kilogram |  | technosphere | electric motor, electric passenger car | powertrain
suspension, for lorry | 0.00011167 | carculator db | RER | kilogram |  | technosphere | suspension, for lorry | glider
treatment of tyre wear emissions, lorry | -1.8264e-06 | carculator db | RER | kilogram |  | technosphere | tyre wear emissions, lorry | direct - non-exhaust
retarder, for lorry | 3.0242e-06 | carculator db | RER | kilogram |  | technosphere | retarder, for lorry | powertrain
other components, for electric lorry | 4.6101e-05 | carculator db | RER | kilogram |  | technosphere | other components, for electric lorry | glider
market for refrigerant R134a | 7.7941e-07 | carculator db | GLO | kilogram |  | technosphere | refrigerant R134a | other
noise, octave 4, day time, rural | 0.014935 | biosphere3 | None | joule | octave 4::day time::rural | biosphere |  | direct - exhaust
Ancillary BoP | 8.2878e-06 | carculator db | GLO | kilogram |  | technosphere | Ancillary BoP | energy storage
treatment of used bus | -4.386e-08 | carculator db | CH | unit |  | technosphere | used bus | other
transmission, for lorry | 1.3105e-05 | carculator db | RER | kilogram |  | technosphere | transmission, for lorry | powertrain
noise, octave 7, day time, rural | 0.00087329 | biosphere3 | None | joule | octave 7::day time::rural | biosphere |  | direct - exhaust
noise, octave 2, day time, rural | 0.0053759 | biosphere3 | None | joule | octave 2::day time::rural | biosphere |  | direct - exhaust
noise, octave 1, day time, suburban | 0.023902 | biosphere3 | None | joule | octave 1::day time::suburban | biosphere |  | direct - exhaust
maintenance, bus | 4.386e-08 | carculator db | CH | unit |  | technosphere | maintenance, bus | other
treatment of brake wear emissions, lorry | -2.1723e-07 | carculator db | RER | kilogram |  | technosphere | brake wear emissions, lorry | direct - non-exhaust
noise, octave 3, day time, rural | 0.0019756 | biosphere3 | None | joule | octave 3::day time::rural | biosphere |  | direct - exhaust
Battery cell, NMC-111 | 1.9952e-06 | carculator db | GLO | kilogram |  | technosphere | Battery cell | energy storage
noise, octave 7, day time, suburban | 0.0019158 | biosphere3 | None | joule | octave 7::day time::suburban | biosphere |  | direct - exhaust
noise, octave 1, day time, rural | 0.013795 | biosphere3 | None | joule | octave 1::day time::rural | biosphere |  | direct - exhaust
noise, octave 6, day time, rural | 0.0030678 | biosphere3 | None | joule | octave 6::day time::rural | biosphere |  | direct - exhaust
frame, blanks and saddle, for lorry | 0.00041491 | carculator db | RER | kilogram |  | technosphere | frame, blanks and saddle, for lorry | glider
noise, octave 6, day time, suburban | 0.0067138 | biosphere3 | None | joule | octave 6::day time::suburban | biosphere |  | direct - exhaust
market for road | 0.00040769 | carculator db | GLO | meter-year |  | technosphere | road | road
Ethane, 1,1,1,2-tetrafluoro-, HFC-134a | 7.7941e-07 | biosphere3 | None | kilogram | air | biosphere |  | other
noise, octave 8, day time, rural | 0.00045535 | biosphere3 | None | joule | octave 8::day time::rural | biosphere |  | direct - exhaust
noise, octave 4, day time, suburban | 0.034348 | biosphere3 | None | joule | octave 4::day time::suburban | biosphere |  | direct - exhaust
noise, octave 5, day time, rural | 0.018368 | biosphere3 | None | joule | octave 5::day time::rural | biosphere |  | direct - exhaust
market for converter, for electric passenger car | 1.0417e-06 | carculator db | GLO | kilogram |  | technosphere | converter, for electric passenger car | energy storage
Stack | 2.2101e-05 | carculator db | GLO | kilowatt |  | technosphere | Stack | energy storage
noise, octave 2, day time, suburban | 0.0094605 | biosphere3 | None | joule | octave 2::day time::suburban | biosphere |  | direct - exhaust
gearbox, for lorry | 9.0726e-06 | carculator db | RER | kilogram |  | technosphere | gearbox, for lorry | powertrain
Essential BoP | 1.9338e-05 | carculator db | GLO | kilogram |  | technosphere | Essential BoP | energy storage
Fuel tank, compressed hydrogen gas, 700bar | 1.1607e-05 | carculator db | GLO | kilogram |  | technosphere | Fuel tank, compressed hydrogen gas, 700bar | energy storage
Battery BoP | 8.9784e-07 | carculator db | GLO | kilogram |  | technosphere | Battery BoP | energy storage
Glider lightweighting | 8.2982e-05 | carculator db | GLO | kilogram |  | technosphere | Glider lightweighting | glider
power electronics, for lorry | 1.1579e-05 | carculator db | RER | kilogram |  | technosphere | power electronics, for lorry | powertrain
noise, octave 3, day time, suburban | 0.0059757 | biosphere3 | None | joule | octave 3::day time::suburban | biosphere |  | direct - exhaust
fuel supply for hydrogen vehicles, 2040 | 0.0044894 | carculator db | CH | kilogram |  | technosphere | fuel | energy chain
transport, passenger bus, fuel cell, 18m articulated urban bus, 2040, EURO-VI | 1 | carculator db | CH | passenger-kilometer |  | production | transport, passenger bus, EURO-VI | other
market for transport, freight train | 7.667e-06 | ecoinvent | CH | ton kilometer |  | technosphere | transport, freight train | other
market for transport, freight, lorry >32 metric ton, EURO4 | 6.3892e-07 | ecoinvent | RER | ton kilometer |  | technosphere | transport, freight, lorry >32 metric ton, EURO4 | other
Activity | transport, passenger bus, fuel cell, 18m articulated urban bus, 2050, EURO-VI
location | CH
production amount | 1
reference product | transport, passenger bus, EURO-VI
type | process
unit | passenger-kilometer
worksheet name | None
source | Sacchi, R., Bauer, C., and Cox, B. Does size matter? The influence of size, load factor, range autonomy and application type on the Life Cycle Assessment of current and future trucks. Environmental Science and Technology.
description | Cradle-to-grave life cycle inventory of the transport activity using a heavy duty truck over 1 km. carculator_bus is a open-source parametrized truck model that produces life cycle inventories for any desired set of parameters value (lifetime, load factor, power, battery size, fuel blend, etc.): to produce your own inventories, go to https://github.com/romainsacchi/carculator_bus or contact carculator@psi.ch.
special remark
comment | Electric motor power: 242 [kW]. Km over lifetime: 1200000 [km]. Yearly mileage: 68000 [km/year]. Daily distance driven: 315 [km]. Daily operating time: 12 [hours]. Tank-to-wheel efficiency: 35 [%]. Tank-to-wheel energy consumption: 9331 [kj/km]. Fuel cell system efficiency: 51 [%]. Fuel tank capacity: 818 [kWh]. Maximum passenger capacity: 150 [unit]. Number of passengers onboard: 19 [unit]. Curb mass (excl. driver and cargo): 11514 [kg]. Driving mass (incl. driver and cargo): 13262 [kg].
Exchanges
name | amount | database | location | unit | categories | type | reference product | tag
treatment of road wear emissions, lorry | -1.8264e-06 | carculator db | RER | kilogram |  | technosphere | road wear emissions, lorry | direct - non-exhaust
market for power distribution unit, for electric passenger car | 1.5789e-06 | carculator db | GLO | kilogram |  | technosphere | power distribution unit, for electric passenger car | energy storage
noise, octave 8, day time, suburban | 0.00092789 | biosphere3 | None | joule | octave 8::day time::suburban | biosphere |  | direct - exhaust
market for road maintenance | 6.7895e-05 | carculator db | RER | meter-year |  | technosphere | road maintenance | road
market for inverter, for electric passenger car | 6.9707e-07 | carculator db | GLO | kilogram |  | technosphere | inverter, for electric passenger car | energy storage
tires and wheels, for lorry | 3.6491e-05 | carculator db | RER | kilogram |  | technosphere | tires and wheels, for lorry | glider
noise, octave 5, day time, suburban | 0.036517 | biosphere3 | None | joule | octave 5::day time::suburban | biosphere |  | direct - exhaust
market for electric motor, electric passenger car | 7.1224e-06 | carculator db | GLO | kilogram |  | technosphere | electric motor, electric passenger car | powertrain
suspension, for lorry | 0.00011167 | carculator db | RER | kilogram |  | technosphere | suspension, for lorry | glider
treatment of tyre wear emissions, lorry | -1.8264e-06 | carculator db | RER | kilogram |  | technosphere | tyre wear emissions, lorry | direct - non-exhaust
retarder, for lorry | 3.0242e-06 | carculator db | RER | kilogram |  | technosphere | retarder, for lorry | powertrain
other components, for electric lorry | 4.6101e-05 | carculator db | RER | kilogram |  | technosphere | other components, for electric lorry | glider
market for refrigerant R134a | 7.7941e-07 | carculator db | GLO | kilogram |  | technosphere | refrigerant R134a | other
noise, octave 4, day time, rural | 0.014935 | biosphere3 | None | joule | octave 4::day time::rural | biosphere |  | direct - exhaust
Ancillary BoP | 5.1082e-06 | carculator db | GLO | kilogram |  | technosphere | Ancillary BoP | energy storage
treatment of used bus | -4.386e-08 | carculator db | CH | unit |  | technosphere | used bus | other
transmission, for lorry | 1.3105e-05 | carculator db | RER | kilogram |  | technosphere | transmission, for lorry | powertrain
noise, octave 7, day time, rural | 0.00087329 | biosphere3 | None | joule | octave 7::day time::rural | biosphere |  | direct - exhaust
noise, octave 2, day time, rural | 0.0053759 | biosphere3 | None | joule | octave 2::day time::rural | biosphere |  | direct - exhaust
noise, octave 1, day time, suburban | 0.023902 | biosphere3 | None | joule | octave 1::day time::suburban | biosphere |  | direct - exhaust
maintenance, bus | 4.386e-08 | carculator db | CH | unit |  | technosphere | maintenance, bus | other
treatment of brake wear emissions, lorry | -2.1724e-07 | carculator db | RER | kilogram |  | technosphere | brake wear emissions, lorry | direct - non-exhaust
noise, octave 3, day time, rural | 0.0019756 | biosphere3 | None | joule | octave 3::day time::rural | biosphere |  | direct - exhaust
Battery cell, NMC-111 | 1.4936e-06 | carculator db | GLO | kilogram |  | technosphere | Battery cell | energy storage
noise, octave 7, day time, suburban | 0.0019158 | biosphere3 | None | joule | octave 7::day time::suburban | biosphere |  | direct - exhaust
noise, octave 1, day time, rural | 0.013795 | biosphere3 | None | joule | octave 1::day time::rural | biosphere |  | direct - exhaust
noise, octave 6, day time, rural | 0.0030678 | biosphere3 | None | joule | octave 6::day time::rural | biosphere |  | direct - exhaust
frame, blanks and saddle, for lorry | 0.00041491 | carculator db | RER | kilogram |  | technosphere | frame, blanks and saddle, for lorry | glider
noise, octave 6, day time, suburban | 0.0067138 | biosphere3 | None | joule | octave 6::day time::suburban | biosphere |  | direct - exhaust
market for road | 0.00037483 | carculator db | GLO | meter-year |  | technosphere | road | road
Ethane, 1,1,1,2-tetrafluoro-, HFC-134a | 7.7941e-07 | biosphere3 | None | kilogram | air | biosphere |  | other
noise, octave 8, day time, rural | 0.00045535 | biosphere3 | None | joule | octave 8::day time::rural | biosphere |  | direct - exhaust
noise, octave 4, day time, suburban | 0.034348 | biosphere3 | None | joule | octave 4::day time::suburban | biosphere |  | direct - exhaust
noise, octave 5, day time, rural | 0.018368 | biosphere3 | None | joule | octave 5::day time::rural | biosphere |  | direct - exhaust
market for converter, for electric passenger car | 9.8958e-07 | carculator db | GLO | kilogram |  | technosphere | converter, for electric passenger car | energy storage
Stack | 1.1949e-05 | carculator db | GLO | kilowatt |  | technosphere | Stack | energy storage
noise, octave 2, day time, suburban | 0.0094605 | biosphere3 | None | joule | octave 2::day time::suburban | biosphere |  | direct - exhaust
gearbox, for lorry | 9.0726e-06 | carculator db | RER | kilogram |  | technosphere | gearbox, for lorry | powertrain
Essential BoP | 1.1919e-05 | carculator db | GLO | kilogram |  | technosphere | Essential BoP | energy storage
Fuel tank, compressed hydrogen gas, 700bar | 1.1114e-05 | carculator db | GLO | kilogram |  | technosphere | Fuel tank, compressed hydrogen gas, 700bar | energy storage
Battery BoP | 5.9745e-07 | carculator db | GLO | kilogram |  | technosphere | Battery BoP | energy storage
Glider lightweighting | 0.00011203 | carculator db | GLO | kilogram |  | technosphere | Glider lightweighting | glider
power electronics, for lorry | 1.1579e-05 | carculator db | RER | kilogram |  | technosphere | power electronics, for lorry | powertrain
noise, octave 3, day time, suburban | 0.0059757 | biosphere3 | None | joule | octave 3::day time::suburban | biosphere |  | direct - exhaust
fuel supply for hydrogen vehicles, 2050 | 0.0040927 | carculator db | CH | kilogram |  | technosphere | fuel | energy chain
transport, passenger bus, fuel cell, 18m articulated urban bus, 2050, EURO-VI | 1 | carculator db | CH | passenger-kilometer |  | production | transport, passenger bus, EURO-VI | other
market for transport, freight train | 6.7005e-06 | ecoinvent | CH | ton kilometer |  | technosphere | transport, freight train | other
market for transport, freight, lorry >32 metric ton, EURO4 | 5.5837e-07 | ecoinvent | RER | ton kilometer |  | technosphere | transport, freight, lorry >32 metric ton, EURO4 | other
Activity | transport, passenger bus, diesel hybrid, 18m articulated urban bus, 2020, EURO-VI
location | CH
production amount | 1
reference product | transport, passenger bus, EURO-VI
type | process
unit | passenger-kilometer
worksheet name | None
source | Sacchi, R., Bauer, C., and Cox, B. Does size matter? The influence of size, load factor, range autonomy and application type on the Life Cycle Assessment of current and future trucks. Environmental Science and Technology.
description | Cradle-to-grave life cycle inventory of the transport activity using a heavy duty truck over 1 km. carculator_bus is a open-source parametrized truck model that produces life cycle inventories for any desired set of parameters value (lifetime, load factor, power, battery size, fuel blend, etc.): to produce your own inventories, go to https://github.com/romainsacchi/carculator_bus or contact carculator@psi.ch.
special remark
comment | Combustion engine power: 223 [kW]. Electric motor power: 110 [kW]. Power share from combustion engine: 67 [%]. Km over lifetime: 1200000 [km]. Yearly mileage: 68000 [km/year]. Daily distance driven: 315 [km]. Daily operating time: 12 [hours]. Tank-to-wheel efficiency: 23 [%]. Tank-to-wheel energy consumption: 16887 [kj/km]. Fuel tank capacity: 1850 [kWh]. Maximum passenger capacity: 150 [unit]. Number of passengers onboard: 19 [unit]. Curb mass (excl. driver and cargo): 15879 [kg]. Driving mass (incl. driver and cargo): 17627 [kg].
Exchanges
name | amount | database | location | unit | categories | type | reference product | tag
treatment of road wear emissions, lorry | -1.8264e-06 | carculator db | RER | kilogram |  | technosphere | road wear emissions, lorry | direct - non-exhaust
Carbon monoxide, fossil | 4.7932e-06 | biosphere3 | None | kilogram | air::low population density, long-term | biosphere |  | direct - exhaust
market for power distribution unit, for electric passenger car | 1.5789e-06 | carculator db | GLO | kilogram |  | technosphere | power distribution unit, for electric passenger car | energy storage
Chromium VI | 3.3514e-13 | biosphere3 | None | kilogram | air::low population density, long-term | biosphere |  | direct - exhaust
Selenium | 9.9983e-13 | biosphere3 | None | kilogram | air::non-urban air or from high stacks | biosphere |  | direct - exhaust
Heptane | 2.2182e-08 | biosphere3 | None | kilogram | air::low population density, long-term | biosphere |  | other
Benzene | 6.2941e-09 | biosphere3 | None | kilogram | air::low population density, long-term | biosphere |  | direct - exhaust
Arsenic | 9.9983e-13 | biosphere3 | None | kilogram | air::non-urban air or from high stacks | biosphere |  | other
market for road maintenance | 6.7895e-05 | carculator db | RER | meter-year |  | technosphere | road maintenance | road
market for inverter, for electric passenger car | 4.3603e-07 | carculator db | GLO | kilogram |  | technosphere | inverter, for electric passenger car | energy storage
tires and wheels, for lorry | 3.6491e-05 | carculator db | RER | kilogram |  | technosphere | tires and wheels, for lorry | glider
Sulfur dioxide | 7.0085e-07 | biosphere3 | None | kilogram | air | biosphere |  | direct - exhaust
Zinc | 9.7429e-09 | biosphere3 | None | kilogram | air::low population density, long-term | biosphere |  | direct - exhaust
other components, for hybrid electric lorry | 4.6101e-05 | carculator db | RER | kilogram |  | technosphere | other components, for hybrid electric lorry | glider
market for electric motor, electric passenger car | 2.5448e-06 | carculator db | GLO | kilogram |  | technosphere | electric motor, electric passenger car | powertrain
suspension, for lorry | 0.00011167 | carculator db | RER | kilogram |  | technosphere | suspension, for lorry | glider
Carbon dioxide, from soil or biomass stock | 1.9165e-09 | biosphere3 | None | kilogram | air | biosphere |  | energy chain
Ammonia | 2.2679e-06 | biosphere3 | None | kilogram | air::low population density, long-term | biosphere |  | direct - exhaust
Benzene | 1.1234e-08 | biosphere3 | None | kilogram | air::non-urban air or from high stacks | biosphere |  | direct - exhaust
Pentane | 4.4364e-09 | biosphere3 | None | kilogram | air::low population density, long-term | biosphere |  | other
Acrolein | 1.3087e-07 | biosphere3 | None | kilogram | air::low population density, long-term | biosphere |  | other
Zinc | 1.739e-08 | biosphere3 | None | kilogram | air::non-urban air or from high stacks | biosphere |  | direct - exhaust
treatment of tyre wear emissions, lorry | -1.8264e-06 | carculator db | RER | kilogram |  | technosphere | tyre wear emissions, lorry | direct - non-exhaust
Ethane | 3.9592e-09 | biosphere3 | None | kilogram | air::non-urban air or from high stacks | biosphere |  | other
retarder, for lorry | 3.0242e-06 | carculator db | RER | kilogram |  | technosphere | retarder, for lorry | powertrain
market for refrigerant R134a | 7.7941e-07 | carculator db | GLO | kilogram |  | technosphere | refrigerant R134a | other
Methane, fossil | 1.6145e-08 | biosphere3 | None | kilogram | air::non-urban air or from high stacks | biosphere |  | direct - exhaust
Copper | 1.1849e-10 | biosphere3 | None | kilogram | air::low population density, long-term | biosphere |  | energy storage
Nickel | 8.8019e-11 | biosphere3 | None | kilogram | air::non-urban air or from high stacks | biosphere |  | direct - exhaust
exhaust system, for lorry | 6.2281e-06 | carculator db | RER | kilogram |  | technosphere | exhaust system, for lorry | powertrain
Arsenic | 5.6015e-13 | biosphere3 | None | kilogram | air::low population density, long-term | biosphere |  | other
Particulates, < 2.5 um | 1.1382e-06 | biosphere3 | None | kilogram | air::non-urban air or from high stacks | biosphere |  | direct - exhaust
treatment of used bus | -4.386e-08 | carculator db | CH | unit |  | technosphere | used bus | other
Selenium | 5.6015e-13 | biosphere3 | None | kilogram | air::low population density, long-term | biosphere |  | direct - exhaust
Propane | 7.3939e-09 | biosphere3 | None | kilogram | air::low population density, long-term | biosphere |  | other
transmission, for lorry | 1.3105e-05 | carculator db | RER | kilogram |  | technosphere | transmission, for lorry | powertrain
Nitrogen oxides | 0.0001131 | biosphere3 | None | kilogram | air::non-urban air or from high stacks | biosphere |  | direct - exhaust
Copper | 2.115e-10 | biosphere3 | None | kilogram | air::non-urban air or from high stacks | biosphere |  | energy storage
maintenance, bus | 4.386e-08 | carculator db | CH | unit |  | technosphere | maintenance, bus | other
Propane | 1.3197e-08 | biosphere3 | None | kilogram | air::non-urban air or from high stacks | biosphere |  | other
Cadmium | 8.6737e-11 | biosphere3 | None | kilogram | air::non-urban air or from high stacks | biosphere |  | direct - exhaust
PAH, polycyclic aromatic hydrocarbons | 4.3807e-10 | biosphere3 | None | kilogram | air::low population density, long-term | biosphere |  | direct - exhaust
Ethane | 2.2182e-09 | biosphere3 | None | kilogram | air::low population density, long-term | biosphere |  | other
treatment of brake wear emissions, lorry | -2.1724e-07 | carculator db | RER | kilogram |  | technosphere | brake wear emissions, lorry | direct - non-exhaust
PAH, polycyclic aromatic hydrocarbons | 7.8191e-10 | biosphere3 | None | kilogram | air::non-urban air or from high stacks | biosphere |  | direct - exhaust
Butane | 1.1091e-08 | biosphere3 | None | kilogram | air::low population density, long-term | biosphere |  | other
Methane, fossil | 9.0454e-09 | biosphere3 | None | kilogram | air::low population density, long-term | biosphere |  | direct - exhaust
Benzaldehyde | 1.8081e-07 | biosphere3 | None | kilogram | air::non-urban air or from high stacks | biosphere |  | other
Chromium | 2.9952e-10 | biosphere3 | None | kilogram | air::non-urban air or from high stacks | biosphere |  | direct - exhaust
Nickel | 4.9313e-11 | biosphere3 | None | kilogram | air::low population density, long-term | biosphere |  | direct - exhaust
Particulates, < 2.5 um | 6.3767e-07 | biosphere3 | None | kilogram | air::low population density, long-term | biosphere |  | direct - exhaust
Butane | 1.9796e-08 | biosphere3 | None | kilogram | air::non-urban air or from high stacks | biosphere |  | other
o-Xylene | 2.9576e-08 | biosphere3 | None | kilogram | air::low population density, long-term | biosphere |  | other
Battery cell, NMC-111 | 2.417e-06 | carculator db | GLO | kilogram |  | technosphere | Battery cell | energy storage
Nitrogen oxides | 6.3366e-05 | biosphere3 | None | kilogram | air::low population density, long-term | biosphere |  | direct - exhaust
fuel tank, for diesel vehicle | 2.8475e-06 | carculator db | RER | kilogram |  | technosphere | fuel tank | energy storage
frame, blanks and saddle, for lorry | 0.00041491 | carculator db | RER | kilogram |  | technosphere | frame, blanks and saddle, for lorry | glider
market for road | 0.00049822 | carculator db | GLO | meter-year |  | technosphere | road | road
o-Xylene | 5.279e-08 | biosphere3 | None | kilogram | air::non-urban air or from high stacks | biosphere |  | other
Toluene | 1.3197e-09 | biosphere3 | None | kilogram | air::non-urban air or from high stacks | biosphere |  | other
Ethane, 1,1,1,2-tetrafluoro-, HFC-134a | 7.7941e-07 | biosphere3 | None | kilogram | air | biosphere |  | other
Cadmium | 4.8595e-11 | biosphere3 | None | kilogram | air::low population density, long-term | biosphere |  | direct - exhaust
Dinitrogen monoxide | 6.0113e-06 | biosphere3 | None | kilogram | air::low population density, long-term | biosphere |  | direct - exhaust
Mercury | 5.2982e-11 | biosphere3 | None | kilogram | air::non-urban air or from high stacks | biosphere |  | direct - exhaust
Dinitrogen monoxide | 1.073e-05 | biosphere3 | None | kilogram | air::non-urban air or from high stacks | biosphere |  | direct - exhaust
Acetaldehyde | 6.0313e-07 | biosphere3 | None | kilogram | air::non-urban air or from high stacks | biosphere |  | other
NMVOC, non-methane volatile organic compounds, unspecified origin | 3.6785e-07 | biosphere3 | None | kilogram | air::low population density, long-term | biosphere |  | direct - exhaust
Formaldehyde | 6.2109e-07 | biosphere3 | None | kilogram | air::low population density, long-term | biosphere |  | other
Styrene | 7.3906e-08 | biosphere3 | None | kilogram | air::non-urban air or from high stacks | biosphere |  | other
Benzaldehyde | 1.013e-07 | biosphere3 | None | kilogram | air::low population density, long-term | biosphere |  | other
Formaldehyde | 1.1086e-06 | biosphere3 | None | kilogram | air::non-urban air or from high stacks | biosphere |  | other
Carbon monoxide, fossil | 8.5555e-06 | biosphere3 | None | kilogram | air::non-urban air or from high stacks | biosphere |  | direct - exhaust
gearbox, for lorry | 9.0726e-06 | carculator db | RER | kilogram |  | technosphere | gearbox, for lorry | powertrain
m-Xylene | 7.246e-08 | biosphere3 | None | kilogram | air::low population density, long-term | biosphere |  | other
Chromium VI | 5.9819e-13 | biosphere3 | None | kilogram | air::non-urban air or from high stacks | biosphere |  | direct - exhaust
Chromium | 1.6781e-10 | biosphere3 | None | kilogram | air::low population density, long-term | biosphere |  | direct - exhaust
NMVOC, non-methane volatile organic compounds, unspecified origin | 6.5657e-07 | biosphere3 | None | kilogram | air::non-urban air or from high stacks | biosphere |  | direct - exhaust
Heptane | 3.9592e-08 | biosphere3 | None | kilogram | air::non-urban air or from high stacks | biosphere |  | other
internal combustion engine, for lorry | 2.9673e-05 | carculator db | RER | kilogram |  | technosphere | internal combustion engine, for lorry | powertrain
Toluene | 7.3939e-10 | biosphere3 | None | kilogram | air::low population density, long-term | biosphere |  | other
Carbon dioxide, fossil | 0.11003 | biosphere3 | None | kilogram | air | biosphere |  | direct - exhaust
Acetaldehyde | 3.379e-07 | biosphere3 | None | kilogram | air::low population density, long-term | biosphere |  | other
m-Xylene | 1.2934e-07 | biosphere3 | None | kilogram | air::non-urban air or from high stacks | biosphere |  | other
Battery BoP | 1.2085e-06 | carculator db | GLO | kilogram |  | technosphere | Battery BoP | energy storage
Pentane | 7.9185e-09 | biosphere3 | None | kilogram | air::non-urban air or from high stacks | biosphere |  | other
Glider lightweighting | 8.2982e-06 | carculator db | GLO | kilogram |  | technosphere | Glider lightweighting | glider
power electronics, for lorry | 1.1579e-05 | carculator db | RER | kilogram |  | technosphere | power electronics, for lorry | powertrain
Ammonia | 4.0481e-06 | biosphere3 | None | kilogram | air::non-urban air or from high stacks | biosphere |  | direct - exhaust
Styrene | 4.1406e-08 | biosphere3 | None | kilogram | air::low population density, long-term | biosphere |  | other
Mercury | 2.9683e-11 | biosphere3 | None | kilogram | air::low population density, long-term | biosphere |  | direct - exhaust
Acrolein | 2.336e-07 | biosphere3 | None | kilogram | air::non-urban air or from high stacks | biosphere |  | other
fuel supply for diesel vehicles, 2020 | 0.035047 | carculator db | CH | kilogram |  | technosphere | fuel | energy chain
transport, passenger bus, diesel hybrid, 18m articulated urban bus, 2020, EURO-VI | 1 | carculator db | CH | passenger-kilometer |  | production | transport, passenger bus, EURO-VI | other
market for transport, freight train | 3.2035e-06 | ecoinvent | CH | ton kilometer |  | technosphere | transport, freight train | other
market for transport, freight, lorry >32 metric ton, EURO4 | 2.6696e-07 | ecoinvent | RER | ton kilometer |  | technosphere | transport, freight, lorry >32 metric ton, EURO4 | other
Activity | transport, passenger bus, diesel hybrid, 18m articulated urban bus, 2030, EURO-VI
location | CH
production amount | 1
reference product | transport, passenger bus, EURO-VI
type | process
unit | passenger-kilometer
worksheet name | None
source | Sacchi, R., Bauer, C., and Cox, B. Does size matter? The influence of size, load factor, range autonomy and application type on the Life Cycle Assessment of current and future trucks. Environmental Science and Technology.
description | Cradle-to-grave life cycle inventory of the transport activity using a heavy duty truck over 1 km. carculator_bus is a open-source parametrized truck model that produces life cycle inventories for any desired set of parameters value (lifetime, load factor, power, battery size, fuel blend, etc.): to produce your own inventories, go to https://github.com/romainsacchi/carculator_bus or contact carculator@psi.ch.
special remark
comment | Combustion engine power: 196 [kW]. Electric motor power: 96 [kW]. Power share from combustion engine: 67 [%]. Km over lifetime: 1200000 [km]. Yearly mileage: 68000 [km/year]. Daily distance driven: 315 [km]. Daily operating time: 12 [hours]. Tank-to-wheel efficiency: 23 [%]. Tank-to-wheel energy consumption: 15168 [kj/km]. Fuel tank capacity: 1662 [kWh]. Maximum passenger capacity: 150 [unit]. Number of passengers onboard: 19 [unit]. Curb mass (excl. driver and cargo): 13963 [kg]. Driving mass (incl. driver and cargo): 15711 [kg].
Exchanges
name | amount | database | location | unit | categories | type | reference product | tag
treatment of road wear emissions, lorry | -1.8264e-06 | carculator db | RER | kilogram |  | technosphere | road wear emissions, lorry | direct - non-exhaust
Carbon monoxide, fossil | 4.3098e-06 | biosphere3 | None | kilogram | air::low population density, long-term | biosphere |  | direct - exhaust
market for power distribution unit, for electric passenger car | 1.5789e-06 | carculator db | GLO | kilogram |  | technosphere | power distribution unit, for electric passenger car | energy storage
Chromium VI | 3.0133e-13 | biosphere3 | None | kilogram | air::low population density, long-term | biosphere |  | direct - exhaust
Selenium | 8.9742e-13 | biosphere3 | None | kilogram | air::non-urban air or from high stacks | biosphere |  | direct - exhaust
Heptane | 1.9945e-08 | biosphere3 | None | kilogram | air::low population density, long-term | biosphere |  | other
Benzene | 5.6593e-09 | biosphere3 | None | kilogram | air::low population density, long-term | biosphere |  | direct - exhaust
Arsenic | 8.9742e-13 | biosphere3 | None | kilogram | air::non-urban air or from high stacks | biosphere |  | other
market for road maintenance | 6.7895e-05 | carculator db | RER | meter-year |  | technosphere | road maintenance | road
market for inverter, for electric passenger car | 4.0511e-07 | carculator db | GLO | kilogram |  | technosphere | inverter, for electric passenger car | energy storage
tires and wheels, for lorry | 3.6491e-05 | carculator db | RER | kilogram |  | technosphere | tires and wheels, for lorry | glider
Sulfur dioxide | 6.2795e-07 | biosphere3 | None | kilogram | air | biosphere |  | direct - exhaust
Zinc | 8.7602e-09 | biosphere3 | None | kilogram | air::low population density, long-term | biosphere |  | direct - exhaust
other components, for hybrid electric lorry | 4.6101e-05 | carculator db | RER | kilogram |  | technosphere | other components, for hybrid electric lorry | glider
market for electric motor, electric passenger car | 2.294e-06 | carculator db | GLO | kilogram |  | technosphere | electric motor, electric passenger car | powertrain
suspension, for lorry | 0.00011167 | carculator db | RER | kilogram |  | technosphere | suspension, for lorry | glider
Carbon dioxide, from soil or biomass stock | 6.2828e-07 | biosphere3 | None | kilogram | air | biosphere |  | energy chain
Ammonia | 2.0392e-06 | biosphere3 | None | kilogram | air::low population density, long-term | biosphere |  | direct - exhaust
Benzene | 1.0084e-08 | biosphere3 | None | kilogram | air::non-urban air or from high stacks | biosphere |  | direct - exhaust
Pentane | 3.9889e-09 | biosphere3 | None | kilogram | air::low population density, long-term | biosphere |  | other
Acrolein | 1.1767e-07 | biosphere3 | None | kilogram | air::low population density, long-term | biosphere |  | other
Zinc | 1.5609e-08 | biosphere3 | None | kilogram | air::non-urban air or from high stacks | biosphere |  | direct - exhaust
treatment of tyre wear emissions, lorry | -1.8264e-06 | carculator db | RER | kilogram |  | technosphere | tyre wear emissions, lorry | direct - non-exhaust
Ethane | 3.5537e-09 | biosphere3 | None | kilogram | air::non-urban air or from high stacks | biosphere |  | other
retarder, for lorry | 3.0242e-06 | carculator db | RER | kilogram |  | technosphere | retarder, for lorry | powertrain
market for refrigerant R134a | 7.7941e-07 | carculator db | GLO | kilogram |  | technosphere | refrigerant R134a | other
Methane, fossil | 1.4492e-08 | biosphere3 | None | kilogram | air::non-urban air or from high stacks | biosphere |  | direct - exhaust
Copper | 1.0654e-10 | biosphere3 | None | kilogram | air::low population density, long-term | biosphere |  | energy storage
Nickel | 7.9004e-11 | biosphere3 | None | kilogram | air::non-urban air or from high stacks | biosphere |  | direct - exhaust
exhaust system, for lorry | 6.2281e-06 | carculator db | RER | kilogram |  | technosphere | exhaust system, for lorry | powertrain
Arsenic | 5.0366e-13 | biosphere3 | None | kilogram | air::low population density, long-term | biosphere |  | other
Particulates, < 2.5 um | 1.0216e-06 | biosphere3 | None | kilogram | air::non-urban air or from high stacks | biosphere |  | direct - exhaust
treatment of used bus | -4.386e-08 | carculator db | CH | unit |  | technosphere | used bus | other
Selenium | 5.0366e-13 | biosphere3 | None | kilogram | air::low population density, long-term | biosphere |  | direct - exhaust
Propane | 6.6482e-09 | biosphere3 | None | kilogram | air::low population density, long-term | biosphere |  | other
transmission, for lorry | 1.3105e-05 | carculator db | RER | kilogram |  | technosphere | transmission, for lorry | powertrain
Nitrogen oxides | 0.00010152 | biosphere3 | None | kilogram | air::non-urban air or from high stacks | biosphere |  | direct - exhaust
Copper | 1.8984e-10 | biosphere3 | None | kilogram | air::non-urban air or from high stacks | biosphere |  | energy storage
maintenance, bus | 4.386e-08 | carculator db | CH | unit |  | technosphere | maintenance, bus | other
Propane | 1.1846e-08 | biosphere3 | None | kilogram | air::non-urban air or from high stacks | biosphere |  | other
Cadmium | 7.7853e-11 | biosphere3 | None | kilogram | air::non-urban air or from high stacks | biosphere |  | direct - exhaust
PAH, polycyclic aromatic hydrocarbons | 3.9389e-10 | biosphere3 | None | kilogram | air::low population density, long-term | biosphere |  | direct - exhaust
Ethane | 1.9945e-09 | biosphere3 | None | kilogram | air::low population density, long-term | biosphere |  | other
treatment of brake wear emissions, lorry | -2.1723e-07 | carculator db | RER | kilogram |  | technosphere | brake wear emissions, lorry | direct - non-exhaust
PAH, polycyclic aromatic hydrocarbons | 7.0183e-10 | biosphere3 | None | kilogram | air::non-urban air or from high stacks | biosphere |  | direct - exhaust
Butane | 9.9723e-09 | biosphere3 | None | kilogram | air::low population density, long-term | biosphere |  | other
Methane, fossil | 8.1331e-09 | biosphere3 | None | kilogram | air::low population density, long-term | biosphere |  | direct - exhaust
Benzaldehyde | 1.6229e-07 | biosphere3 | None | kilogram | air::non-urban air or from high stacks | biosphere |  | other
Chromium | 2.6884e-10 | biosphere3 | None | kilogram | air::non-urban air or from high stacks | biosphere |  | direct - exhaust
Nickel | 4.4339e-11 | biosphere3 | None | kilogram | air::low population density, long-term | biosphere |  | direct - exhaust
Particulates, < 2.5 um | 5.7335e-07 | biosphere3 | None | kilogram | air::low population density, long-term | biosphere |  | direct - exhaust
Butane | 1.7769e-08 | biosphere3 | None | kilogram | air::non-urban air or from high stacks | biosphere |  | other
o-Xylene | 2.6593e-08 | biosphere3 | None | kilogram | air::low population density, long-term | biosphere |  | other
Battery cell, NMC-111 | 2.1254e-06 | carculator db | GLO | kilogram |  | technosphere | Battery cell | energy storage
Nitrogen oxides | 5.6975e-05 | biosphere3 | None | kilogram | air::low population density, long-term | biosphere |  | direct - exhaust
fuel tank, for diesel vehicle | 2.7667e-06 | carculator db | RER | kilogram |  | technosphere | fuel tank | energy storage
frame, blanks and saddle, for lorry | 0.00041491 | carculator db | RER | kilogram |  | technosphere | frame, blanks and saddle, for lorry | glider
market for road | 0.00044407 | carculator db | GLO | meter-year |  | technosphere | road | road
o-Xylene | 4.7383e-08 | biosphere3 | None | kilogram | air::non-urban air or from high stacks | biosphere |  | other
Toluene | 1.1846e-09 | biosphere3 | None | kilogram | air::non-urban air or from high stacks | biosphere |  | other
Ethane, 1,1,1,2-tetrafluoro-, HFC-134a | 7.7941e-07 | biosphere3 | None | kilogram | air | biosphere |  | other
Cadmium | 4.3694e-11 | biosphere3 | None | kilogram | air::low population density, long-term | biosphere |  | direct - exhaust
Dinitrogen monoxide | 5.405e-06 | biosphere3 | None | kilogram | air::low population density, long-term | biosphere |  | direct - exhaust
Mercury | 4.7556e-11 | biosphere3 | None | kilogram | air::non-urban air or from high stacks | biosphere |  | direct - exhaust
Dinitrogen monoxide | 9.6306e-06 | biosphere3 | None | kilogram | air::non-urban air or from high stacks | biosphere |  | direct - exhaust
Acetaldehyde | 5.4135e-07 | biosphere3 | None | kilogram | air::non-urban air or from high stacks | biosphere |  | other
NMVOC, non-methane volatile organic compounds, unspecified origin | 3.3075e-07 | biosphere3 | None | kilogram | air::low population density, long-term | biosphere |  | direct - exhaust
Formaldehyde | 5.5845e-07 | biosphere3 | None | kilogram | air::low population density, long-term | biosphere |  | other
Styrene | 6.6336e-08 | biosphere3 | None | kilogram | air::non-urban air or from high stacks | biosphere |  | other
Benzaldehyde | 9.108e-08 | biosphere3 | None | kilogram | air::low population density, long-term | biosphere |  | other
Formaldehyde | 9.9505e-07 | biosphere3 | None | kilogram | air::non-urban air or from high stacks | biosphere |  | other
Carbon monoxide, fossil | 7.6792e-06 | biosphere3 | None | kilogram | air::non-urban air or from high stacks | biosphere |  | direct - exhaust
gearbox, for lorry | 9.0726e-06 | carculator db | RER | kilogram |  | technosphere | gearbox, for lorry | powertrain
m-Xylene | 6.5152e-08 | biosphere3 | None | kilogram | air::low population density, long-term | biosphere |  | other
Chromium VI | 5.3692e-13 | biosphere3 | None | kilogram | air::non-urban air or from high stacks | biosphere |  | direct - exhaust
Chromium | 1.5088e-10 | biosphere3 | None | kilogram | air::low population density, long-term | biosphere |  | direct - exhaust
NMVOC, non-methane volatile organic compounds, unspecified origin | 5.8932e-07 | biosphere3 | None | kilogram | air::non-urban air or from high stacks | biosphere |  | direct - exhaust
Heptane | 3.5537e-08 | biosphere3 | None | kilogram | air::non-urban air or from high stacks | biosphere |  | other
internal combustion engine, for lorry | 2.5149e-05 | carculator db | RER | kilogram |  | technosphere | internal combustion engine, for lorry | powertrain
Toluene | 6.6482e-10 | biosphere3 | None | kilogram | air::low population density, long-term | biosphere |  | other
Carbon dioxide, fossil | 0.098589 | biosphere3 | None | kilogram | air | biosphere |  | direct - exhaust
Acetaldehyde | 3.0382e-07 | biosphere3 | None | kilogram | air::low population density, long-term | biosphere |  | other
m-Xylene | 1.1609e-07 | biosphere3 | None | kilogram | air::non-urban air or from high stacks | biosphere |  | other
Battery BoP | 1.0627e-06 | carculator db | GLO | kilogram |  | technosphere | Battery BoP | energy storage
Pentane | 7.1075e-09 | biosphere3 | None | kilogram | air::non-urban air or from high stacks | biosphere |  | other
Glider lightweighting | 5.8087e-05 | carculator db | GLO | kilogram |  | technosphere | Glider lightweighting | glider
power electronics, for lorry | 1.1579e-05 | carculator db | RER | kilogram |  | technosphere | power electronics, for lorry | powertrain
Ammonia | 3.6335e-06 | biosphere3 | None | kilogram | air::non-urban air or from high stacks | biosphere |  | direct - exhaust
Styrene | 3.723e-08 | biosphere3 | None | kilogram | air::low population density, long-term | biosphere |  | other
Mercury | 2.669e-11 | biosphere3 | None | kilogram | air::low population density, long-term | biosphere |  | direct - exhaust
Acrolein | 2.0967e-07 | biosphere3 | None | kilogram | air::non-urban air or from high stacks | biosphere |  | other
fuel supply for diesel vehicles, 2030 | 0.031481 | carculator db | CH | kilogram |  | technosphere | fuel | energy chain
transport, passenger bus, diesel hybrid, 18m articulated urban bus, 2030, EURO-VI | 1 | carculator db | CH | passenger-kilometer |  | production | transport, passenger bus, EURO-VI | other
market for transport, freight train | 3.0345e-06 | ecoinvent | CH | ton kilometer |  | technosphere | transport, freight train | other
market for transport, freight, lorry >32 metric ton, EURO4 | 2.5287e-07 | ecoinvent | RER | ton kilometer |  | technosphere | transport, freight, lorry >32 metric ton, EURO4 | other
Activity | transport, passenger bus, diesel hybrid, 18m articulated urban bus, 2040, EURO-VI
location | CH
production amount | 1
reference product | transport, passenger bus, EURO-VI
type | process
unit | passenger-kilometer
worksheet name | None
source | Sacchi, R., Bauer, C., and Cox, B. Does size matter? The influence of size, load factor, range autonomy and application type on the Life Cycle Assessment of current and future trucks. Environmental Science and Technology.
description | Cradle-to-grave life cycle inventory of the transport activity using a heavy duty truck over 1 km. carculator_bus is a open-source parametrized truck model that produces life cycle inventories for any desired set of parameters value (lifetime, load factor, power, battery size, fuel blend, etc.): to produce your own inventories, go to https://github.com/romainsacchi/carculator_bus or contact carculator@psi.ch.
special remark
comment | Combustion engine power: 182 [kW]. Electric motor power: 89 [kW]. Power share from combustion engine: 67 [%]. Km over lifetime: 1200000 [km]. Yearly mileage: 68000 [km/year]. Daily distance driven: 315 [km]. Daily operating time: 12 [hours]. Tank-to-wheel efficiency: 23 [%]. Tank-to-wheel energy consumption: 14216 [kj/km]. Fuel tank capacity: 1558 [kWh]. Maximum passenger capacity: 150 [unit]. Number of passengers onboard: 19 [unit]. Curb mass (excl. driver and cargo): 12960 [kg]. Driving mass (incl. driver and cargo): 14708 [kg].
Exchanges
name | amount | database | location | unit | categories | type | reference product | tag
treatment of road wear emissions, lorry | -1.8264e-06 | carculator db | RER | kilogram |  | technosphere | road wear emissions, lorry | direct - non-exhaust
Carbon monoxide, fossil | 4.0461e-06 | biosphere3 | None | kilogram | air::low population density, long-term | biosphere |  | direct - exhaust
market for power distribution unit, for electric passenger car | 1.5789e-06 | carculator db | GLO | kilogram |  | technosphere | power distribution unit, for electric passenger car | energy storage
Chromium VI | 2.829e-13 | biosphere3 | None | kilogram | air::low population density, long-term | biosphere |  | direct - exhaust
Selenium | 8.402e-13 | biosphere3 | None | kilogram | air::non-urban air or from high stacks | biosphere |  | direct - exhaust
Heptane | 1.8724e-08 | biosphere3 | None | kilogram | air::low population density, long-term | biosphere |  | other
Benzene | 5.3131e-09 | biosphere3 | None | kilogram | air::low population density, long-term | biosphere |  | direct - exhaust
Arsenic | 8.402e-13 | biosphere3 | None | kilogram | air::non-urban air or from high stacks | biosphere |  | other
market for road maintenance | 6.7895e-05 | carculator db | RER | meter-year |  | technosphere | road maintenance | road
market for inverter, for electric passenger car | 3.6948e-07 | carculator db | GLO | kilogram |  | technosphere | inverter, for electric passenger car | energy storage
tires and wheels, for lorry | 3.6491e-05 | carculator db | RER | kilogram |  | technosphere | tires and wheels, for lorry | glider
Sulfur dioxide | 5.6754e-07 | biosphere3 | None | kilogram | air | biosphere |  | direct - exhaust
Zinc | 8.2243e-09 | biosphere3 | None | kilogram | air::low population density, long-term | biosphere |  | direct - exhaust
other components, for hybrid electric lorry | 4.6101e-05 | carculator db | RER | kilogram |  | technosphere | other components, for hybrid electric lorry | glider
market for electric motor, electric passenger car | 2.1727e-06 | carculator db | GLO | kilogram |  | technosphere | electric motor, electric passenger car | powertrain
suspension, for lorry | 0.00011167 | carculator db | RER | kilogram |  | technosphere | suspension, for lorry | glider
Carbon dioxide, from soil or biomass stock | 0.0001228 | biosphere3 | None | kilogram | air | biosphere |  | energy chain
Ammonia | 1.9145e-06 | biosphere3 | None | kilogram | air::low population density, long-term | biosphere |  | direct - exhaust
Benzene | 9.4407e-09 | biosphere3 | None | kilogram | air::non-urban air or from high stacks | biosphere |  | direct - exhaust
Pentane | 3.7449e-09 | biosphere3 | None | kilogram | air::low population density, long-term | biosphere |  | other
Acrolein | 1.1047e-07 | biosphere3 | None | kilogram | air::low population density, long-term | biosphere |  | other
Zinc | 1.4614e-08 | biosphere3 | None | kilogram | air::non-urban air or from high stacks | biosphere |  | direct - exhaust
treatment of tyre wear emissions, lorry | -1.8264e-06 | carculator db | RER | kilogram |  | technosphere | tyre wear emissions, lorry | direct - non-exhaust
Ethane | 3.3271e-09 | biosphere3 | None | kilogram | air::non-urban air or from high stacks | biosphere |  | other
retarder, for lorry | 3.0242e-06 | carculator db | RER | kilogram |  | technosphere | retarder, for lorry | powertrain
market for refrigerant R134a | 7.7941e-07 | carculator db | GLO | kilogram |  | technosphere | refrigerant R134a | other
Methane, fossil | 1.3568e-08 | biosphere3 | None | kilogram | air::non-urban air or from high stacks | biosphere |  | direct - exhaust
Copper | 1.0002e-10 | biosphere3 | None | kilogram | air::low population density, long-term | biosphere |  | energy storage
Nickel | 7.3966e-11 | biosphere3 | None | kilogram | air::non-urban air or from high stacks | biosphere |  | direct - exhaust
exhaust system, for lorry | 6.2281e-06 | carculator db | RER | kilogram |  | technosphere | exhaust system, for lorry | powertrain
Arsenic | 4.7285e-13 | biosphere3 | None | kilogram | air::low population density, long-term | biosphere |  | other
Particulates, < 2.5 um | 9.5646e-07 | biosphere3 | None | kilogram | air::non-urban air or from high stacks | biosphere |  | direct - exhaust
treatment of used bus | -4.386e-08 | carculator db | CH | unit |  | technosphere | used bus | other
Selenium | 4.7285e-13 | biosphere3 | None | kilogram | air::low population density, long-term | biosphere |  | direct - exhaust
Propane | 6.2415e-09 | biosphere3 | None | kilogram | air::low population density, long-term | biosphere |  | other
transmission, for lorry | 1.3105e-05 | carculator db | RER | kilogram |  | technosphere | transmission, for lorry | powertrain
Nitrogen oxides | 9.5045e-05 | biosphere3 | None | kilogram | air::non-urban air or from high stacks | biosphere |  | direct - exhaust
Copper | 1.7773e-10 | biosphere3 | None | kilogram | air::non-urban air or from high stacks | biosphere |  | energy storage
maintenance, bus | 4.386e-08 | carculator db | CH | unit |  | technosphere | maintenance, bus | other
Propane | 1.109e-08 | biosphere3 | None | kilogram | air::non-urban air or from high stacks | biosphere |  | other
Cadmium | 7.2889e-11 | biosphere3 | None | kilogram | air::non-urban air or from high stacks | biosphere |  | direct - exhaust
PAH, polycyclic aromatic hydrocarbons | 3.6979e-10 | biosphere3 | None | kilogram | air::low population density, long-term | biosphere |  | direct - exhaust
Ethane | 1.8724e-09 | biosphere3 | None | kilogram | air::low population density, long-term | biosphere |  | other
treatment of brake wear emissions, lorry | -2.1724e-07 | carculator db | RER | kilogram |  | technosphere | brake wear emissions, lorry | direct - non-exhaust
PAH, polycyclic aromatic hydrocarbons | 6.5708e-10 | biosphere3 | None | kilogram | air::non-urban air or from high stacks | biosphere |  | direct - exhaust
Butane | 9.3622e-09 | biosphere3 | None | kilogram | air::low population density, long-term | biosphere |  | other
Methane, fossil | 7.6355e-09 | biosphere3 | None | kilogram | air::low population density, long-term | biosphere |  | direct - exhaust
Benzaldehyde | 1.5194e-07 | biosphere3 | None | kilogram | air::non-urban air or from high stacks | biosphere |  | other
Chromium | 2.517e-10 | biosphere3 | None | kilogram | air::non-urban air or from high stacks | biosphere |  | direct - exhaust
Nickel | 4.1627e-11 | biosphere3 | None | kilogram | air::low population density, long-term | biosphere |  | direct - exhaust
Particulates, < 2.5 um | 5.3828e-07 | biosphere3 | None | kilogram | air::low population density, long-term | biosphere |  | direct - exhaust
Butane | 1.6636e-08 | biosphere3 | None | kilogram | air::non-urban air or from high stacks | biosphere |  | other
o-Xylene | 2.4966e-08 | biosphere3 | None | kilogram | air::low population density, long-term | biosphere |  | other
Battery cell, NMC-111 | 2.6302e-06 | carculator db | GLO | kilogram |  | technosphere | Battery cell | energy storage
Nitrogen oxides | 5.3489e-05 | biosphere3 | None | kilogram | air::low population density, long-term | biosphere |  | direct - exhaust
fuel tank, for diesel vehicle | 2.7179e-06 | carculator db | RER | kilogram |  | technosphere | fuel tank | energy storage
frame, blanks and saddle, for lorry | 0.00041491 | carculator db | RER | kilogram |  | technosphere | frame, blanks and saddle, for lorry | glider
market for road | 0.00041571 | carculator db | GLO | meter-year |  | technosphere | road | road
o-Xylene | 4.4362e-08 | biosphere3 | None | kilogram | air::non-urban air or from high stacks | biosphere |  | other
Toluene | 1.109e-09 | biosphere3 | None | kilogram | air::non-urban air or from high stacks | biosphere |  | other
Ethane, 1,1,1,2-tetrafluoro-, HFC-134a | 7.7941e-07 | biosphere3 | None | kilogram | air | biosphere |  | other
Cadmium | 4.102e-11 | biosphere3 | None | kilogram | air::low population density, long-term | biosphere |  | direct - exhaust
Dinitrogen monoxide | 5.0743e-06 | biosphere3 | None | kilogram | air::low population density, long-term | biosphere |  | direct - exhaust
Mercury | 4.4523e-11 | biosphere3 | None | kilogram | air::non-urban air or from high stacks | biosphere |  | direct - exhaust
Dinitrogen monoxide | 9.0165e-06 | biosphere3 | None | kilogram | air::non-urban air or from high stacks | biosphere |  | direct - exhaust
Acetaldehyde | 5.0683e-07 | biosphere3 | None | kilogram | air::non-urban air or from high stacks | biosphere |  | other
NMVOC, non-methane volatile organic compounds, unspecified origin | 3.1051e-07 | biosphere3 | None | kilogram | air::low population density, long-term | biosphere |  | direct - exhaust
Formaldehyde | 5.2428e-07 | biosphere3 | None | kilogram | air::low population density, long-term | biosphere |  | other
Styrene | 6.2106e-08 | biosphere3 | None | kilogram | air::non-urban air or from high stacks | biosphere |  | other
Benzaldehyde | 8.5508e-08 | biosphere3 | None | kilogram | air::low population density, long-term | biosphere |  | other
Formaldehyde | 9.316e-07 | biosphere3 | None | kilogram | air::non-urban air or from high stacks | biosphere |  | other
Carbon monoxide, fossil | 7.1895e-06 | biosphere3 | None | kilogram | air::non-urban air or from high stacks | biosphere |  | direct - exhaust
gearbox, for lorry | 9.0726e-06 | carculator db | RER | kilogram |  | technosphere | gearbox, for lorry | powertrain
m-Xylene | 6.1166e-08 | biosphere3 | None | kilogram | air::low population density, long-term | biosphere |  | other
Chromium VI | 5.0268e-13 | biosphere3 | None | kilogram | air::non-urban air or from high stacks | biosphere |  | direct - exhaust
Chromium | 1.4165e-10 | biosphere3 | None | kilogram | air::low population density, long-term | biosphere |  | direct - exhaust
NMVOC, non-methane volatile organic compounds, unspecified origin | 5.5175e-07 | biosphere3 | None | kilogram | air::non-urban air or from high stacks | biosphere |  | direct - exhaust
Heptane | 3.3271e-08 | biosphere3 | None | kilogram | air::non-urban air or from high stacks | biosphere |  | other
internal combustion engine, for lorry | 2.2435e-05 | carculator db | RER | kilogram |  | technosphere | internal combustion engine, for lorry | powertrain
Toluene | 6.2415e-10 | biosphere3 | None | kilogram | air::low population density, long-term | biosphere |  | other
Carbon dioxide, fossil | 0.089104 | biosphere3 | None | kilogram | air | biosphere |  | direct - exhaust
Acetaldehyde | 2.8523e-07 | biosphere3 | None | kilogram | air::low population density, long-term | biosphere |  | other
m-Xylene | 1.0869e-07 | biosphere3 | None | kilogram | air::non-urban air or from high stacks | biosphere |  | other
Battery BoP | 1.1836e-06 | carculator db | GLO | kilogram |  | technosphere | Battery BoP | energy storage
Pentane | 6.6543e-09 | biosphere3 | None | kilogram | air::non-urban air or from high stacks | biosphere |  | other
Glider lightweighting | 8.2982e-05 | carculator db | GLO | kilogram |  | technosphere | Glider lightweighting | glider
power electronics, for lorry | 1.1579e-05 | carculator db | RER | kilogram |  | technosphere | power electronics, for lorry | powertrain
Ammonia | 3.4018e-06 | biosphere3 | None | kilogram | air::non-urban air or from high stacks | biosphere |  | direct - exhaust
Styrene | 3.4952e-08 | biosphere3 | None | kilogram | air::low population density, long-term | biosphere |  | other
Mercury | 2.5057e-11 | biosphere3 | None | kilogram | air::low population density, long-term | biosphere |  | direct - exhaust
Acrolein | 1.963e-07 | biosphere3 | None | kilogram | air::non-urban air or from high stacks | biosphere |  | other
fuel supply for diesel vehicles, 2040 | 0.029505 | carculator db | CH | kilogram |  | technosphere | fuel | energy chain
transport, passenger bus, diesel hybrid, 18m articulated urban bus, 2040, EURO-VI | 1 | carculator db | CH | passenger-kilometer |  | production | transport, passenger bus, EURO-VI | other
market for transport, freight train | 2.9403e-06 | ecoinvent | CH | ton kilometer |  | technosphere | transport, freight train | other
market for transport, freight, lorry >32 metric ton, EURO4 | 2.4503e-07 | ecoinvent | RER | ton kilometer |  | technosphere | transport, freight, lorry >32 metric ton, EURO4 | other
Activity | transport, passenger bus, diesel hybrid, 18m articulated urban bus, 2050, EURO-VI
location | CH
production amount | 1
reference product | transport, passenger bus, EURO-VI
type | process
unit | passenger-kilometer
worksheet name | None
source | Sacchi, R., Bauer, C., and Cox, B. Does size matter? The influence of size, load factor, range autonomy and application type on the Life Cycle Assessment of current and future trucks. Environmental Science and Technology.
description | Cradle-to-grave life cycle inventory of the transport activity using a heavy duty truck over 1 km. carculator_bus is a open-source parametrized truck model that produces life cycle inventories for any desired set of parameters value (lifetime, load factor, power, battery size, fuel blend, etc.): to produce your own inventories, go to https://github.com/romainsacchi/carculator_bus or contact carculator@psi.ch.
special remark
comment | Combustion engine power: 166 [kW]. Electric motor power: 82 [kW]. Power share from combustion engine: 67 [%]. Km over lifetime: 1200000 [km]. Yearly mileage: 68000 [km/year]. Daily distance driven: 315 [km]. Daily operating time: 12 [hours]. Tank-to-wheel efficiency: 23 [%]. Tank-to-wheel energy consumption: 13190 [kj/km]. Fuel tank capacity: 1445 [kWh]. Maximum passenger capacity: 150 [unit]. Number of passengers onboard: 19 [unit]. Curb mass (excl. driver and cargo): 11833 [kg]. Driving mass (incl. driver and cargo): 13581 [kg].
Exchanges
name | amount | database | location | unit | categories | type | reference product | tag
treatment of road wear emissions, lorry | -1.8264e-06 | carculator db | RER | kilogram |  | technosphere | road wear emissions, lorry | direct - non-exhaust
Carbon monoxide, fossil | 3.7581e-06 | biosphere3 | None | kilogram | air::low population density, long-term | biosphere |  | direct - exhaust
market for power distribution unit, for electric passenger car | 1.5789e-06 | carculator db | GLO | kilogram |  | technosphere | power distribution unit, for electric passenger car | energy storage
Chromium VI | 2.6276e-13 | biosphere3 | None | kilogram | air::low population density, long-term | biosphere |  | direct - exhaust
Selenium | 7.7884e-13 | biosphere3 | None | kilogram | air::non-urban air or from high stacks | biosphere |  | direct - exhaust
Heptane | 1.7391e-08 | biosphere3 | None | kilogram | air::low population density, long-term | biosphere |  | other
Benzene | 4.9348e-09 | biosphere3 | None | kilogram | air::low population density, long-term | biosphere |  | direct - exhaust
Arsenic | 7.7884e-13 | biosphere3 | None | kilogram | air::non-urban air or from high stacks | biosphere |  | other
market for road maintenance | 6.7895e-05 | carculator db | RER | meter-year |  | technosphere | road maintenance | road
market for inverter, for electric passenger car | 3.4367e-07 | carculator db | GLO | kilogram |  | technosphere | inverter, for electric passenger car | energy storage
tires and wheels, for lorry | 3.6491e-05 | carculator db | RER | kilogram |  | technosphere | tires and wheels, for lorry | glider
Sulfur dioxide | 4.7021e-07 | biosphere3 | None | kilogram | air | biosphere |  | direct - exhaust
Zinc | 7.6388e-09 | biosphere3 | None | kilogram | air::low population density, long-term | biosphere |  | direct - exhaust
other components, for hybrid electric lorry | 4.6101e-05 | carculator db | RER | kilogram |  | technosphere | other components, for hybrid electric lorry | glider
market for electric motor, electric passenger car | 2.0442e-06 | carculator db | GLO | kilogram |  | technosphere | electric motor, electric passenger car | powertrain
suspension, for lorry | 0.00011167 | carculator db | RER | kilogram |  | technosphere | suspension, for lorry | glider
Carbon dioxide, from soil or biomass stock | 0.0015543 | biosphere3 | None | kilogram | air | biosphere |  | energy chain
Ammonia | 1.7782e-06 | biosphere3 | None | kilogram | air::low population density, long-term | biosphere |  | direct - exhaust
Benzene | 8.7513e-09 | biosphere3 | None | kilogram | air::non-urban air or from high stacks | biosphere |  | direct - exhaust
Pentane | 3.4783e-09 | biosphere3 | None | kilogram | air::low population density, long-term | biosphere |  | other
Acrolein | 1.0261e-07 | biosphere3 | None | kilogram | air::low population density, long-term | biosphere |  | other
Zinc | 1.3547e-08 | biosphere3 | None | kilogram | air::non-urban air or from high stacks | biosphere |  | direct - exhaust
treatment of tyre wear emissions, lorry | -1.8264e-06 | carculator db | RER | kilogram |  | technosphere | tyre wear emissions, lorry | direct - non-exhaust
Ethane | 3.0842e-09 | biosphere3 | None | kilogram | air::non-urban air or from high stacks | biosphere |  | other
retarder, for lorry | 3.0242e-06 | carculator db | RER | kilogram |  | technosphere | retarder, for lorry | powertrain
market for refrigerant R134a | 7.7941e-07 | carculator db | GLO | kilogram |  | technosphere | refrigerant R134a | other
Methane, fossil | 1.2577e-08 | biosphere3 | None | kilogram | air::non-urban air or from high stacks | biosphere |  | direct - exhaust
Copper | 9.2905e-11 | biosphere3 | None | kilogram | air::low population density, long-term | biosphere |  | energy storage
Nickel | 6.8565e-11 | biosphere3 | None | kilogram | air::non-urban air or from high stacks | biosphere |  | direct - exhaust
exhaust system, for lorry | 6.2281e-06 | carculator db | RER | kilogram |  | technosphere | exhaust system, for lorry | powertrain
Arsenic | 4.3919e-13 | biosphere3 | None | kilogram | air::low population density, long-term | biosphere |  | other
Particulates, < 2.5 um | 8.8662e-07 | biosphere3 | None | kilogram | air::non-urban air or from high stacks | biosphere |  | direct - exhaust
treatment of used bus | -4.386e-08 | carculator db | CH | unit |  | technosphere | used bus | other
Selenium | 4.3919e-13 | biosphere3 | None | kilogram | air::low population density, long-term | biosphere |  | direct - exhaust
Propane | 5.7972e-09 | biosphere3 | None | kilogram | air::low population density, long-term | biosphere |  | other
transmission, for lorry | 1.3105e-05 | carculator db | RER | kilogram |  | technosphere | transmission, for lorry | powertrain
Nitrogen oxides | 8.8104e-05 | biosphere3 | None | kilogram | air::non-urban air or from high stacks | biosphere |  | direct - exhaust
Copper | 1.6476e-10 | biosphere3 | None | kilogram | air::non-urban air or from high stacks | biosphere |  | energy storage
maintenance, bus | 4.386e-08 | carculator db | CH | unit |  | technosphere | maintenance, bus | other
Propane | 1.0281e-08 | biosphere3 | None | kilogram | air::non-urban air or from high stacks | biosphere |  | other
Cadmium | 6.7566e-11 | biosphere3 | None | kilogram | air::non-urban air or from high stacks | biosphere |  | direct - exhaust
PAH, polycyclic aromatic hydrocarbons | 3.4347e-10 | biosphere3 | None | kilogram | air::low population density, long-term | biosphere |  | direct - exhaust
Ethane | 1.7391e-09 | biosphere3 | None | kilogram | air::low population density, long-term | biosphere |  | other
treatment of brake wear emissions, lorry | -2.1723e-07 | carculator db | RER | kilogram |  | technosphere | brake wear emissions, lorry | direct - non-exhaust
PAH, polycyclic aromatic hydrocarbons | 6.091e-10 | biosphere3 | None | kilogram | air::non-urban air or from high stacks | biosphere |  | direct - exhaust
Butane | 8.6957e-09 | biosphere3 | None | kilogram | air::low population density, long-term | biosphere |  | other
Methane, fossil | 7.092e-09 | biosphere3 | None | kilogram | air::low population density, long-term | biosphere |  | direct - exhaust
Benzaldehyde | 1.4084e-07 | biosphere3 | None | kilogram | air::non-urban air or from high stacks | biosphere |  | other
Chromium | 2.3332e-10 | biosphere3 | None | kilogram | air::non-urban air or from high stacks | biosphere |  | direct - exhaust
Nickel | 3.8663e-11 | biosphere3 | None | kilogram | air::low population density, long-term | biosphere |  | direct - exhaust
Particulates, < 2.5 um | 4.9996e-07 | biosphere3 | None | kilogram | air::low population density, long-term | biosphere |  | direct - exhaust
Butane | 1.5421e-08 | biosphere3 | None | kilogram | air::non-urban air or from high stacks | biosphere |  | other
o-Xylene | 2.3189e-08 | biosphere3 | None | kilogram | air::low population density, long-term | biosphere |  | other
Battery cell, NMC-111 | 2.4015e-06 | carculator db | GLO | kilogram |  | technosphere | Battery cell | energy storage
Nitrogen oxides | 4.9682e-05 | biosphere3 | None | kilogram | air::low population density, long-term | biosphere |  | direct - exhaust
fuel tank, for diesel vehicle | 2.6615e-06 | carculator db | RER | kilogram |  | technosphere | fuel tank | energy storage
frame, blanks and saddle, for lorry | 0.00041491 | carculator db | RER | kilogram |  | technosphere | frame, blanks and saddle, for lorry | glider
market for road | 0.00038386 | carculator db | GLO | meter-year |  | technosphere | road | road
o-Xylene | 4.1122e-08 | biosphere3 | None | kilogram | air::non-urban air or from high stacks | biosphere |  | other
Toluene | 1.0281e-09 | biosphere3 | None | kilogram | air::non-urban air or from high stacks | biosphere |  | other
Ethane, 1,1,1,2-tetrafluoro-, HFC-134a | 7.7941e-07 | biosphere3 | None | kilogram | air | biosphere |  | other
Cadmium | 3.81e-11 | biosphere3 | None | kilogram | air::low population density, long-term | biosphere |  | direct - exhaust
Dinitrogen monoxide | 4.7131e-06 | biosphere3 | None | kilogram | air::low population density, long-term | biosphere |  | direct - exhaust
Mercury | 4.1272e-11 | biosphere3 | None | kilogram | air::non-urban air or from high stacks | biosphere |  | direct - exhaust
Dinitrogen monoxide | 8.3581e-06 | biosphere3 | None | kilogram | air::non-urban air or from high stacks | biosphere |  | direct - exhaust
Acetaldehyde | 4.6982e-07 | biosphere3 | None | kilogram | air::non-urban air or from high stacks | biosphere |  | other
NMVOC, non-methane volatile organic compounds, unspecified origin | 2.8841e-07 | biosphere3 | None | kilogram | air::low population density, long-term | biosphere |  | direct - exhaust
Formaldehyde | 4.8696e-07 | biosphere3 | None | kilogram | air::low population density, long-term | biosphere |  | other
Styrene | 5.7571e-08 | biosphere3 | None | kilogram | air::non-urban air or from high stacks | biosphere |  | other
Benzaldehyde | 7.9421e-08 | biosphere3 | None | kilogram | air::low population density, long-term | biosphere |  | other
Formaldehyde | 8.6357e-07 | biosphere3 | None | kilogram | air::non-urban air or from high stacks | biosphere |  | other
Carbon monoxide, fossil | 6.6645e-06 | biosphere3 | None | kilogram | air::non-urban air or from high stacks | biosphere |  | direct - exhaust
gearbox, for lorry | 9.0726e-06 | carculator db | RER | kilogram |  | technosphere | gearbox, for lorry | powertrain
m-Xylene | 5.6812e-08 | biosphere3 | None | kilogram | air::low population density, long-term | biosphere |  | other
Chromium VI | 4.6597e-13 | biosphere3 | None | kilogram | air::non-urban air or from high stacks | biosphere |  | direct - exhaust
Chromium | 1.3157e-10 | biosphere3 | None | kilogram | air::low population density, long-term | biosphere |  | direct - exhaust
NMVOC, non-methane volatile organic compounds, unspecified origin | 5.1146e-07 | biosphere3 | None | kilogram | air::non-urban air or from high stacks | biosphere |  | direct - exhaust
Heptane | 3.0842e-08 | biosphere3 | None | kilogram | air::non-urban air or from high stacks | biosphere |  | other
internal combustion engine, for lorry | 1.9751e-05 | carculator db | RER | kilogram |  | technosphere | internal combustion engine, for lorry | powertrain
Toluene | 5.7972e-10 | biosphere3 | None | kilogram | air::low population density, long-term | biosphere |  | other
Carbon dioxide, fossil | 0.073823 | biosphere3 | None | kilogram | air | biosphere |  | direct - exhaust
Acetaldehyde | 2.6493e-07 | biosphere3 | None | kilogram | air::low population density, long-term | biosphere |  | other
m-Xylene | 1.0075e-07 | biosphere3 | None | kilogram | air::non-urban air or from high stacks | biosphere |  | other
Battery BoP | 9.6061e-07 | carculator db | GLO | kilogram |  | technosphere | Battery BoP | energy storage
Pentane | 6.1683e-09 | biosphere3 | None | kilogram | air::non-urban air or from high stacks | biosphere |  | other
Glider lightweighting | 0.00011203 | carculator db | GLO | kilogram |  | technosphere | Glider lightweighting | glider
power electronics, for lorry | 1.1579e-05 | carculator db | RER | kilogram |  | technosphere | power electronics, for lorry | powertrain
Ammonia | 3.1534e-06 | biosphere3 | None | kilogram | air::non-urban air or from high stacks | biosphere |  | direct - exhaust
Styrene | 3.2464e-08 | biosphere3 | None | kilogram | air::low population density, long-term | biosphere |  | other
Mercury | 2.3273e-11 | biosphere3 | None | kilogram | air::low population density, long-term | biosphere |  | direct - exhaust
Acrolein | 1.8197e-07 | biosphere3 | None | kilogram | air::non-urban air or from high stacks | biosphere |  | other
fuel supply for diesel vehicles, 2050 | 0.027374 | carculator db | CH | kilogram |  | technosphere | fuel | energy chain
transport, passenger bus, diesel hybrid, 18m articulated urban bus, 2050, EURO-VI | 1 | carculator db | CH | passenger-kilometer |  | production | transport, passenger bus, EURO-VI | other
market for transport, freight train | 2.8477e-06 | ecoinvent | CH | ton kilometer |  | technosphere | transport, freight train | other
market for transport, freight, lorry >32 metric ton, EURO4 | 2.3731e-07 | ecoinvent | RER | ton kilometer |  | technosphere | transport, freight, lorry >32 metric ton, EURO4 | other
Activity | transport, passenger bus, diesel, 18m articulated urban bus, 2000, EURO-IV
location | CH
production amount | 1
reference product | transport, passenger bus, EURO-IV
type | process
unit | passenger-kilometer
worksheet name | None
source | Sacchi, R., Bauer, C., and Cox, B. Does size matter? The influence of size, load factor, range autonomy and application type on the Life Cycle Assessment of current and future trucks. Environmental Science and Technology.
description | Cradle-to-grave life cycle inventory of the transport activity using a heavy duty truck over 1 km. carculator_bus is a open-source parametrized truck model that produces life cycle inventories for any desired set of parameters value (lifetime, load factor, power, battery size, fuel blend, etc.): to produce your own inventories, go to https://github.com/romainsacchi/carculator_bus or contact carculator@psi.ch.
special remark
comment | Combustion engine power: 346 [kW]. Power share from combustion engine: 100 [%]. Km over lifetime: 1200000 [km]. Yearly mileage: 68000 [km/year]. Daily distance driven: 315 [km]. Daily operating time: 12 [hours]. Tank-to-wheel efficiency: 21 [%]. Tank-to-wheel energy consumption: 18666 [kj/km]. Fuel tank capacity: 2045 [kWh]. Maximum passenger capacity: 150 [unit]. Number of passengers onboard: 19 [unit]. Curb mass (excl. driver and cargo): 16451 [kg]. Driving mass (incl. driver and cargo): 18199 [kg].
Exchanges
name | amount | database | location | unit | categories | type | reference product | tag
treatment of road wear emissions, lorry | -1.8264e-06 | carculator db | RER | kilogram |  | technosphere | road wear emissions, lorry | direct - non-exhaust
Carbon monoxide, fossil | 3.4825e-05 | biosphere3 | None | kilogram | air::low population density, long-term | biosphere |  | direct - exhaust
Chromium VI | 3.6994e-13 | biosphere3 | None | kilogram | air::low population density, long-term | biosphere |  | direct - exhaust
noise, octave 8, day time, suburban | 0.0013238 | biosphere3 | None | joule | octave 8::day time::suburban | biosphere |  | direct - exhaust
Selenium | 1.1058e-12 | biosphere3 | None | kilogram | air::non-urban air or from high stacks | biosphere |  | direct - exhaust
Heptane | 3.6664e-09 | biosphere3 | None | kilogram | air::low population density, long-term | biosphere |  | other
Benzene | 1.0541e-07 | biosphere3 | None | kilogram | air::low population density, long-term | biosphere |  | direct - exhaust
Arsenic | 1.1058e-12 | biosphere3 | None | kilogram | air::non-urban air or from high stacks | biosphere |  | other
market for road maintenance | 6.7895e-05 | carculator db | RER | meter-year |  | technosphere | road maintenance | road
tires and wheels, for lorry | 3.6491e-05 | carculator db | RER | kilogram |  | technosphere | tires and wheels, for lorry | glider
Sulfur dioxide | 2.1071e-05 | biosphere3 | None | kilogram | air | biosphere |  | direct - exhaust
Zinc | 1.0755e-08 | biosphere3 | None | kilogram | air::low population density, long-term | biosphere |  | direct - exhaust
noise, octave 5, day time, suburban | 0.052623 | biosphere3 | None | joule | octave 5::day time::suburban | biosphere |  | direct - exhaust
other components, for hybrid electric lorry | 4.6101e-05 | carculator db | RER | kilogram |  | technosphere | other components, for hybrid electric lorry | glider
suspension, for lorry | 0.00011167 | carculator db | RER | kilogram |  | technosphere | suspension, for lorry | glider
Carbon dioxide, from soil or biomass stock | 2.0463e-09 | biosphere3 | None | kilogram | air | biosphere |  | energy chain
Ammonia | 7.6631e-07 | biosphere3 | None | kilogram | air::low population density, long-term | biosphere |  | direct - exhaust
Benzene | 1.8852e-07 | biosphere3 | None | kilogram | air::non-urban air or from high stacks | biosphere |  | direct - exhaust
Pentane | 7.3328e-10 | biosphere3 | None | kilogram | air::low population density, long-term | biosphere |  | other
Acrolein | 2.1632e-08 | biosphere3 | None | kilogram | air::low population density, long-term | biosphere |  | other
Zinc | 1.9234e-08 | biosphere3 | None | kilogram | air::non-urban air or from high stacks | biosphere |  | direct - exhaust
treatment of tyre wear emissions, lorry | -1.8264e-06 | carculator db | RER | kilogram |  | technosphere | tyre wear emissions, lorry | direct - non-exhaust
Ethane | 6.557e-10 | biosphere3 | None | kilogram | air::non-urban air or from high stacks | biosphere |  | other
retarder, for lorry | 3.0242e-06 | carculator db | RER | kilogram |  | technosphere | retarder, for lorry | powertrain
market for refrigerant R134a | 7.7941e-07 | carculator db | GLO | kilogram |  | technosphere | refrigerant R134a | other
noise, octave 4, day time, rural | 0.023619 | biosphere3 | None | joule | octave 4::day time::rural | biosphere |  | direct - exhaust
Methane, fossil | 2.7093e-07 | biosphere3 | None | kilogram | air::non-urban air or from high stacks | biosphere |  | direct - exhaust
Copper | 1.308e-10 | biosphere3 | None | kilogram | air::low population density, long-term | biosphere |  | energy storage
Nickel | 9.7351e-11 | biosphere3 | None | kilogram | air::non-urban air or from high stacks | biosphere |  | direct - exhaust
exhaust system, for lorry | 6.2281e-06 | carculator db | RER | kilogram |  | technosphere | exhaust system, for lorry | powertrain
Arsenic | 6.1834e-13 | biosphere3 | None | kilogram | air::low population density, long-term | biosphere |  | other
Particulates, < 2.5 um | 5.421e-06 | biosphere3 | None | kilogram | air::non-urban air or from high stacks | biosphere |  | direct - exhaust
treatment of used bus | -4.386e-08 | carculator db | CH | unit |  | technosphere | used bus | other
Selenium | 6.1834e-13 | biosphere3 | None | kilogram | air::low population density, long-term | biosphere |  | direct - exhaust
Propane | 1.2221e-09 | biosphere3 | None | kilogram | air::low population density, long-term | biosphere |  | other
transmission, for lorry | 1.3105e-05 | carculator db | RER | kilogram |  | technosphere | transmission, for lorry | powertrain
Nitrogen oxides | 0.00026946 | biosphere3 | None | kilogram | air::non-urban air or from high stacks | biosphere |  | direct - exhaust
noise, octave 7, day time, rural | 0.0020631 | biosphere3 | None | joule | octave 7::day time::rural | biosphere |  | direct - exhaust
noise, octave 2, day time, rural | 0.015441 | biosphere3 | None | joule | octave 2::day time::rural | biosphere |  | direct - exhaust
Copper | 2.3393e-10 | biosphere3 | None | kilogram | air::non-urban air or from high stacks | biosphere |  | energy storage
noise, octave 1, day time, suburban | 0.10259 | biosphere3 | None | joule | octave 1::day time::suburban | biosphere |  | direct - exhaust
maintenance, bus | 4.386e-08 | carculator db | CH | unit |  | technosphere | maintenance, bus | other
Propane | 2.1857e-09 | biosphere3 | None | kilogram | air::non-urban air or from high stacks | biosphere |  | other
Cadmium | 9.5933e-11 | biosphere3 | None | kilogram | air::non-urban air or from high stacks | biosphere |  | direct - exhaust
PAH, polycyclic aromatic hydrocarbons | 4.8357e-10 | biosphere3 | None | kilogram | air::low population density, long-term | biosphere |  | direct - exhaust
Ethane | 3.6664e-10 | biosphere3 | None | kilogram | air::low population density, long-term | biosphere |  | other
treatment of brake wear emissions, lorry | -2.1723e-06 | carculator db | RER | kilogram |  | technosphere | brake wear emissions, lorry | direct - non-exhaust
PAH, polycyclic aromatic hydrocarbons | 8.6482e-10 | biosphere3 | None | kilogram | air::non-urban air or from high stacks | biosphere |  | direct - exhaust
Butane | 1.8332e-09 | biosphere3 | None | kilogram | air::low population density, long-term | biosphere |  | other
noise, octave 3, day time, rural | 0.012695 | biosphere3 | None | joule | octave 3::day time::rural | biosphere |  | direct - exhaust
Methane, fossil | 1.5149e-07 | biosphere3 | None | kilogram | air::low population density, long-term | biosphere |  | direct - exhaust
Benzaldehyde | 2.9944e-08 | biosphere3 | None | kilogram | air::non-urban air or from high stacks | biosphere |  | other
Chromium | 3.3128e-10 | biosphere3 | None | kilogram | air::non-urban air or from high stacks | biosphere |  | direct - exhaust
Nickel | 5.4435e-11 | biosphere3 | None | kilogram | air::low population density, long-term | biosphere |  | direct - exhaust
Particulates, < 2.5 um | 3.0312e-06 | biosphere3 | None | kilogram | air::low population density, long-term | biosphere |  | direct - exhaust
Butane | 3.2785e-09 | biosphere3 | None | kilogram | air::non-urban air or from high stacks | biosphere |  | other
o-Xylene | 4.8885e-09 | biosphere3 | None | kilogram | air::low population density, long-term | biosphere |  | other
noise, octave 7, day time, suburban | 0.0045611 | biosphere3 | None | joule | octave 7::day time::suburban | biosphere |  | direct - exhaust
noise, octave 1, day time, rural | 0.046523 | biosphere3 | None | joule | octave 1::day time::rural | biosphere |  | direct - exhaust
Nitrogen oxides | 0.00015067 | biosphere3 | None | kilogram | air::low population density, long-term | biosphere |  | direct - exhaust
noise, octave 6, day time, rural | 0.0054573 | biosphere3 | None | joule | octave 6::day time::rural | biosphere |  | direct - exhaust
fuel tank, for diesel vehicle | 2.9229e-06 | carculator db | RER | kilogram |  | technosphere | fuel tank | energy storage
frame, blanks and saddle, for lorry | 0.00041491 | carculator db | RER | kilogram |  | technosphere | frame, blanks and saddle, for lorry | glider
noise, octave 6, day time, suburban | 0.011879 | biosphere3 | None | joule | octave 6::day time::suburban | biosphere |  | direct - exhaust
market for road | 0.00051439 | carculator db | GLO | meter-year |  | technosphere | road | road
o-Xylene | 8.7427e-09 | biosphere3 | None | kilogram | air::non-urban air or from high stacks | biosphere |  | other
Toluene | 2.1857e-10 | biosphere3 | None | kilogram | air::non-urban air or from high stacks | biosphere |  | other
Ethane, 1,1,1,2-tetrafluoro-, HFC-134a | 7.7941e-07 | biosphere3 | None | kilogram | air | biosphere |  | other
Cadmium | 5.3642e-11 | biosphere3 | None | kilogram | air::low population density, long-term | biosphere |  | direct - exhaust
noise, octave 8, day time, rural | 0.00059887 | biosphere3 | None | joule | octave 8::day time::rural | biosphere |  | direct - exhaust
Dinitrogen monoxide | 9.936e-07 | biosphere3 | None | kilogram | air::low population density, long-term | biosphere |  | direct - exhaust
Mercury | 5.86e-11 | biosphere3 | None | kilogram | air::non-urban air or from high stacks | biosphere |  | direct - exhaust
noise, octave 4, day time, suburban | 0.051291 | biosphere3 | None | joule | octave 4::day time::suburban | biosphere |  | direct - exhaust
noise, octave 5, day time, rural | 0.026894 | biosphere3 | None | joule | octave 5::day time::rural | biosphere |  | direct - exhaust
Dinitrogen monoxide | 1.7769e-06 | biosphere3 | None | kilogram | air::non-urban air or from high stacks | biosphere |  | direct - exhaust
Acetaldehyde | 9.9885e-08 | biosphere3 | None | kilogram | air::non-urban air or from high stacks | biosphere |  | other
noise, octave 2, day time, suburban | 0.033485 | biosphere3 | None | joule | octave 2::day time::suburban | biosphere |  | direct - exhaust
NMVOC, non-methane volatile organic compounds, unspecified origin | 6.1608e-06 | biosphere3 | None | kilogram | air::low population density, long-term | biosphere |  | direct - exhaust
Formaldehyde | 1.0266e-07 | biosphere3 | None | kilogram | air::low population density, long-term | biosphere |  | other
Styrene | 1.224e-08 | biosphere3 | None | kilogram | air::non-urban air or from high stacks | biosphere |  | other
Benzaldehyde | 1.6743e-08 | biosphere3 | None | kilogram | air::low population density, long-term | biosphere |  | other
Formaldehyde | 1.836e-07 | biosphere3 | None | kilogram | air::non-urban air or from high stacks | biosphere |  | other
Carbon monoxide, fossil | 6.2282e-05 | biosphere3 | None | kilogram | air::non-urban air or from high stacks | biosphere |  | direct - exhaust
gearbox, for lorry | 9.0726e-06 | carculator db | RER | kilogram |  | technosphere | gearbox, for lorry | powertrain
m-Xylene | 1.1977e-08 | biosphere3 | None | kilogram | air::low population density, long-term | biosphere |  | other
Chromium VI | 6.6161e-13 | biosphere3 | None | kilogram | air::non-urban air or from high stacks | biosphere |  | direct - exhaust
Chromium | 1.8524e-10 | biosphere3 | None | kilogram | air::low population density, long-term | biosphere |  | direct - exhaust
NMVOC, non-methane volatile organic compounds, unspecified origin | 1.1018e-05 | biosphere3 | None | kilogram | air::non-urban air or from high stacks | biosphere |  | direct - exhaust
Heptane | 6.557e-09 | biosphere3 | None | kilogram | air::non-urban air or from high stacks | biosphere |  | other
internal combustion engine, for lorry | 4.9041e-05 | carculator db | RER | kilogram |  | technosphere | internal combustion engine, for lorry | powertrain
Toluene | 1.2221e-10 | biosphere3 | None | kilogram | air::low population density, long-term | biosphere |  | other
Carbon dioxide, fossil | 0.12163 | biosphere3 | None | kilogram | air | biosphere |  | direct - exhaust
Acetaldehyde | 5.5852e-08 | biosphere3 | None | kilogram | air::low population density, long-term | biosphere |  | other
m-Xylene | 2.142e-08 | biosphere3 | None | kilogram | air::non-urban air or from high stacks | biosphere |  | other
Pentane | 1.3114e-09 | biosphere3 | None | kilogram | air::non-urban air or from high stacks | biosphere |  | other
Glider lightweighting | 4.1491e-08 | carculator db | GLO | kilogram |  | technosphere | Glider lightweighting | glider
power electronics, for lorry | 1.1579e-05 | carculator db | RER | kilogram |  | technosphere | power electronics, for lorry | powertrain
Ammonia | 1.3705e-06 | biosphere3 | None | kilogram | air::non-urban air or from high stacks | biosphere |  | direct - exhaust
Styrene | 6.844e-09 | biosphere3 | None | kilogram | air::low population density, long-term | biosphere |  | other
Mercury | 3.2766e-11 | biosphere3 | None | kilogram | air::low population density, long-term | biosphere |  | direct - exhaust
noise, octave 3, day time, suburban | 0.028807 | biosphere3 | None | joule | octave 3::day time::suburban | biosphere |  | direct - exhaust
Acrolein | 3.8686e-08 | biosphere3 | None | kilogram | air::non-urban air or from high stacks | biosphere |  | other
fuel supply for diesel vehicles, 2000 | 0.03874 | carculator db | CH | kilogram |  | technosphere | fuel | energy chain
transport, passenger bus, diesel, 18m articulated urban bus, 2000, EURO-IV | 1 | carculator db | CH | passenger-kilometer |  | production | transport, passenger bus, EURO-IV | other
market for transport, freight train | 4.6765e-07 | ecoinvent | CH | ton kilometer |  | technosphere | transport, freight train | other
market for transport, freight, lorry >32 metric ton, EURO4 | 3.8971e-08 | ecoinvent | RER | ton kilometer |  | technosphere | transport, freight, lorry >32 metric ton, EURO4 | other
Activity | transport, passenger bus, diesel, 18m articulated urban bus, 2010, EURO-V
location | CH
production amount | 1
reference product | transport, passenger bus, EURO-V
type | process
unit | passenger-kilometer
worksheet name | None
source | Sacchi, R., Bauer, C., and Cox, B. Does size matter? The influence of size, load factor, range autonomy and application type on the Life Cycle Assessment of current and future trucks. Environmental Science and Technology.
description | Cradle-to-grave life cycle inventory of the transport activity using a heavy duty truck over 1 km. carculator_bus is a open-source parametrized truck model that produces life cycle inventories for any desired set of parameters value (lifetime, load factor, power, battery size, fuel blend, etc.): to produce your own inventories, go to https://github.com/romainsacchi/carculator_bus or contact carculator@psi.ch.
special remark
comment | Combustion engine power: 344 [kW]. Power share from combustion engine: 100 [%]. Km over lifetime: 1200000 [km]. Yearly mileage: 68000 [km/year]. Daily distance driven: 315 [km]. Daily operating time: 12 [hours]. Tank-to-wheel efficiency: 21 [%]. Tank-to-wheel energy consumption: 18617 [kj/km]. Fuel tank capacity: 2040 [kWh]. Maximum passenger capacity: 150 [unit]. Number of passengers onboard: 19 [unit]. Curb mass (excl. driver and cargo): 16396 [kg]. Driving mass (incl. driver and cargo): 18144 [kg].
Exchanges
name | amount | database | location | unit | categories | type | reference product | tag
treatment of road wear emissions, lorry | -1.8264e-06 | carculator db | RER | kilogram |  | technosphere | road wear emissions, lorry | direct - non-exhaust
Carbon monoxide, fossil | 2.8619e-05 | biosphere3 | None | kilogram | air::low population density, long-term | biosphere |  | direct - exhaust
Chromium VI | 3.6897e-13 | biosphere3 | None | kilogram | air::low population density, long-term | biosphere |  | direct - exhaust
noise, octave 8, day time, suburban | 0.0013238 | biosphere3 | None | joule | octave 8::day time::suburban | biosphere |  | direct - exhaust
Selenium | 1.103e-12 | biosphere3 | None | kilogram | air::non-urban air or from high stacks | biosphere |  | direct - exhaust
Heptane | 3.6767e-08 | biosphere3 | None | kilogram | air::low population density, long-term | biosphere |  | other
Benzene | 1.4871e-08 | biosphere3 | None | kilogram | air::low population density, long-term | biosphere |  | direct - exhaust
Arsenic | 1.103e-12 | biosphere3 | None | kilogram | air::non-urban air or from high stacks | biosphere |  | other
market for road maintenance | 6.7895e-05 | carculator db | RER | meter-year |  | technosphere | road maintenance | road
tires and wheels, for lorry | 3.6491e-05 | carculator db | RER | kilogram |  | technosphere | tires and wheels, for lorry | glider
Sulfur dioxide | 7.7265e-07 | biosphere3 | None | kilogram | air | biosphere |  | direct - exhaust
Zinc | 1.0726e-08 | biosphere3 | None | kilogram | air::low population density, long-term | biosphere |  | direct - exhaust
noise, octave 5, day time, suburban | 0.052623 | biosphere3 | None | joule | octave 5::day time::suburban | biosphere |  | direct - exhaust
other components, for hybrid electric lorry | 4.6101e-05 | carculator db | RER | kilogram |  | technosphere | other components, for hybrid electric lorry | glider
suspension, for lorry | 0.00011167 | carculator db | RER | kilogram |  | technosphere | suspension, for lorry | glider
Carbon dioxide, from soil or biomass stock | 2.9184e-09 | biosphere3 | None | kilogram | air | biosphere |  | energy chain
Ammonia | 2.899e-06 | biosphere3 | None | kilogram | air::low population density, long-term | biosphere |  | direct - exhaust
Benzene | 2.6597e-08 | biosphere3 | None | kilogram | air::non-urban air or from high stacks | biosphere |  | direct - exhaust
Pentane | 7.3534e-09 | biosphere3 | None | kilogram | air::low population density, long-term | biosphere |  | other
Acrolein | 2.1692e-07 | biosphere3 | None | kilogram | air::low population density, long-term | biosphere |  | other
Zinc | 1.9184e-08 | biosphere3 | None | kilogram | air::non-urban air or from high stacks | biosphere |  | direct - exhaust
treatment of tyre wear emissions, lorry | -1.8264e-06 | carculator db | RER | kilogram |  | technosphere | tyre wear emissions, lorry | direct - non-exhaust
Ethane | 6.5757e-09 | biosphere3 | None | kilogram | air::non-urban air or from high stacks | biosphere |  | other
retarder, for lorry | 3.0242e-06 | carculator db | RER | kilogram |  | technosphere | retarder, for lorry | powertrain
market for refrigerant R134a | 7.7941e-07 | carculator db | GLO | kilogram |  | technosphere | refrigerant R134a | other
noise, octave 4, day time, rural | 0.023619 | biosphere3 | None | joule | octave 4::day time::rural | biosphere |  | direct - exhaust
Methane, fossil | 3.8223e-08 | biosphere3 | None | kilogram | air::non-urban air or from high stacks | biosphere |  | direct - exhaust
Copper | 1.3046e-10 | biosphere3 | None | kilogram | air::low population density, long-term | biosphere |  | energy storage
Nickel | 9.7098e-11 | biosphere3 | None | kilogram | air::non-urban air or from high stacks | biosphere |  | direct - exhaust
exhaust system, for lorry | 6.2281e-06 | carculator db | RER | kilogram |  | technosphere | exhaust system, for lorry | powertrain
Arsenic | 6.167e-13 | biosphere3 | None | kilogram | air::low population density, long-term | biosphere |  | other
Particulates, < 2.5 um | 1.5457e-06 | biosphere3 | None | kilogram | air::non-urban air or from high stacks | biosphere |  | direct - exhaust
treatment of used bus | -4.386e-08 | carculator db | CH | unit |  | technosphere | used bus | other
Selenium | 6.167e-13 | biosphere3 | None | kilogram | air::low population density, long-term | biosphere |  | direct - exhaust
Propane | 1.2256e-08 | biosphere3 | None | kilogram | air::low population density, long-term | biosphere |  | other
transmission, for lorry | 1.3105e-05 | carculator db | RER | kilogram |  | technosphere | transmission, for lorry | powertrain
Nitrogen oxides | 0.00022833 | biosphere3 | None | kilogram | air::non-urban air or from high stacks | biosphere |  | direct - exhaust
noise, octave 7, day time, rural | 0.0020631 | biosphere3 | None | joule | octave 7::day time::rural | biosphere |  | direct - exhaust
noise, octave 2, day time, rural | 0.015441 | biosphere3 | None | joule | octave 2::day time::rural | biosphere |  | direct - exhaust
Copper | 2.3332e-10 | biosphere3 | None | kilogram | air::non-urban air or from high stacks | biosphere |  | energy storage
noise, octave 1, day time, suburban | 0.10259 | biosphere3 | None | joule | octave 1::day time::suburban | biosphere |  | direct - exhaust
maintenance, bus | 4.386e-08 | carculator db | CH | unit |  | technosphere | maintenance, bus | other
Propane | 2.1919e-08 | biosphere3 | None | kilogram | air::non-urban air or from high stacks | biosphere |  | other
Cadmium | 9.5684e-11 | biosphere3 | None | kilogram | air::non-urban air or from high stacks | biosphere |  | direct - exhaust
PAH, polycyclic aromatic hydrocarbons | 4.8229e-10 | biosphere3 | None | kilogram | air::low population density, long-term | biosphere |  | direct - exhaust
Ethane | 3.6767e-09 | biosphere3 | None | kilogram | air::low population density, long-term | biosphere |  | other
treatment of brake wear emissions, lorry | -2.1724e-06 | carculator db | RER | kilogram |  | technosphere | brake wear emissions, lorry | direct - non-exhaust
PAH, polycyclic aromatic hydrocarbons | 8.6257e-10 | biosphere3 | None | kilogram | air::non-urban air or from high stacks | biosphere |  | direct - exhaust
Butane | 1.8383e-08 | biosphere3 | None | kilogram | air::low population density, long-term | biosphere |  | other
noise, octave 3, day time, rural | 0.012695 | biosphere3 | None | joule | octave 3::day time::rural | biosphere |  | direct - exhaust
Methane, fossil | 2.1372e-08 | biosphere3 | None | kilogram | air::low population density, long-term | biosphere |  | direct - exhaust
Benzaldehyde | 3.0029e-07 | biosphere3 | None | kilogram | air::non-urban air or from high stacks | biosphere |  | other
Chromium | 3.3042e-10 | biosphere3 | None | kilogram | air::non-urban air or from high stacks | biosphere |  | direct - exhaust
Nickel | 5.4291e-11 | biosphere3 | None | kilogram | air::low population density, long-term | biosphere |  | direct - exhaust
Particulates, < 2.5 um | 8.6423e-07 | biosphere3 | None | kilogram | air::low population density, long-term | biosphere |  | direct - exhaust
Butane | 3.2878e-08 | biosphere3 | None | kilogram | air::non-urban air or from high stacks | biosphere |  | other
o-Xylene | 4.9022e-08 | biosphere3 | None | kilogram | air::low population density, long-term | biosphere |  | other
noise, octave 7, day time, suburban | 0.0045611 | biosphere3 | None | joule | octave 7::day time::suburban | biosphere |  | direct - exhaust
noise, octave 1, day time, rural | 0.046523 | biosphere3 | None | joule | octave 1::day time::rural | biosphere |  | direct - exhaust
Nitrogen oxides | 0.00012767 | biosphere3 | None | kilogram | air::low population density, long-term | biosphere |  | direct - exhaust
noise, octave 6, day time, rural | 0.0054573 | biosphere3 | None | joule | octave 6::day time::rural | biosphere |  | direct - exhaust
fuel tank, for diesel vehicle | 2.9209e-06 | carculator db | RER | kilogram |  | technosphere | fuel tank | energy storage
frame, blanks and saddle, for lorry | 0.00041491 | carculator db | RER | kilogram |  | technosphere | frame, blanks and saddle, for lorry | glider
noise, octave 6, day time, suburban | 0.011879 | biosphere3 | None | joule | octave 6::day time::suburban | biosphere |  | direct - exhaust
market for road | 0.00051283 | carculator db | GLO | meter-year |  | technosphere | road | road
o-Xylene | 8.7675e-08 | biosphere3 | None | kilogram | air::non-urban air or from high stacks | biosphere |  | other
Toluene | 2.1919e-09 | biosphere3 | None | kilogram | air::non-urban air or from high stacks | biosphere |  | other
Ethane, 1,1,1,2-tetrafluoro-, HFC-134a | 7.7941e-07 | biosphere3 | None | kilogram | air | biosphere |  | other
Cadmium | 5.35e-11 | biosphere3 | None | kilogram | air::low population density, long-term | biosphere |  | direct - exhaust
noise, octave 8, day time, rural | 0.00059887 | biosphere3 | None | joule | octave 8::day time::rural | biosphere |  | direct - exhaust
Dinitrogen monoxide | 9.9638e-06 | biosphere3 | None | kilogram | air::low population density, long-term | biosphere |  | direct - exhaust
Mercury | 5.8448e-11 | biosphere3 | None | kilogram | air::non-urban air or from high stacks | biosphere |  | direct - exhaust
noise, octave 4, day time, suburban | 0.051291 | biosphere3 | None | joule | octave 4::day time::suburban | biosphere |  | direct - exhaust
noise, octave 5, day time, rural | 0.026894 | biosphere3 | None | joule | octave 5::day time::rural | biosphere |  | direct - exhaust
Dinitrogen monoxide | 1.782e-05 | biosphere3 | None | kilogram | air::non-urban air or from high stacks | biosphere |  | direct - exhaust
Acetaldehyde | 1.0017e-06 | biosphere3 | None | kilogram | air::non-urban air or from high stacks | biosphere |  | other
noise, octave 2, day time, suburban | 0.033485 | biosphere3 | None | joule | octave 2::day time::suburban | biosphere |  | direct - exhaust
NMVOC, non-methane volatile organic compounds, unspecified origin | 8.6912e-07 | biosphere3 | None | kilogram | air::low population density, long-term | biosphere |  | direct - exhaust
Formaldehyde | 1.0295e-06 | biosphere3 | None | kilogram | air::low population density, long-term | biosphere |  | other
Styrene | 1.2275e-07 | biosphere3 | None | kilogram | air::non-urban air or from high stacks | biosphere |  | other
Benzaldehyde | 1.679e-07 | biosphere3 | None | kilogram | air::low population density, long-term | biosphere |  | other
Formaldehyde | 1.8412e-06 | biosphere3 | None | kilogram | air::non-urban air or from high stacks | biosphere |  | other
Carbon monoxide, fossil | 5.1184e-05 | biosphere3 | None | kilogram | air::non-urban air or from high stacks | biosphere |  | direct - exhaust
gearbox, for lorry | 9.0726e-06 | carculator db | RER | kilogram |  | technosphere | gearbox, for lorry | powertrain
m-Xylene | 1.201e-07 | biosphere3 | None | kilogram | air::low population density, long-term | biosphere |  | other
Chromium VI | 6.5989e-13 | biosphere3 | None | kilogram | air::non-urban air or from high stacks | biosphere |  | direct - exhaust
Chromium | 1.8475e-10 | biosphere3 | None | kilogram | air::low population density, long-term | biosphere |  | direct - exhaust
NMVOC, non-methane volatile organic compounds, unspecified origin | 1.5544e-06 | biosphere3 | None | kilogram | air::non-urban air or from high stacks | biosphere |  | direct - exhaust
Heptane | 6.5757e-08 | biosphere3 | None | kilogram | air::non-urban air or from high stacks | biosphere |  | other
internal combustion engine, for lorry | 4.6661e-05 | carculator db | RER | kilogram |  | technosphere | internal combustion engine, for lorry | powertrain
Toluene | 1.2256e-09 | biosphere3 | None | kilogram | air::low population density, long-term | biosphere |  | other
Carbon dioxide, fossil | 0.12131 | biosphere3 | None | kilogram | air | biosphere |  | direct - exhaust
Acetaldehyde | 5.6008e-07 | biosphere3 | None | kilogram | air::low population density, long-term | biosphere |  | other
m-Xylene | 2.148e-07 | biosphere3 | None | kilogram | air::non-urban air or from high stacks | biosphere |  | other
Pentane | 1.3151e-08 | biosphere3 | None | kilogram | air::non-urban air or from high stacks | biosphere |  | other
Glider lightweighting | 4.1491e-08 | carculator db | GLO | kilogram |  | technosphere | Glider lightweighting | glider
power electronics, for lorry | 1.1579e-05 | carculator db | RER | kilogram |  | technosphere | power electronics, for lorry | powertrain
Ammonia | 5.1849e-06 | biosphere3 | None | kilogram | air::non-urban air or from high stacks | biosphere |  | direct - exhaust
Styrene | 6.8631e-08 | biosphere3 | None | kilogram | air::low population density, long-term | biosphere |  | other
Mercury | 3.268e-11 | biosphere3 | None | kilogram | air::low population density, long-term | biosphere |  | direct - exhaust
noise, octave 3, day time, suburban | 0.028807 | biosphere3 | None | joule | octave 3::day time::suburban | biosphere |  | direct - exhaust
Acrolein | 3.8796e-07 | biosphere3 | None | kilogram | air::non-urban air or from high stacks | biosphere |  | other
fuel supply for diesel vehicles, 2010 | 0.038639 | carculator db | CH | kilogram |  | technosphere | fuel | energy chain
transport, passenger bus, diesel, 18m articulated urban bus, 2010, EURO-V | 1 | carculator db | CH | passenger-kilometer |  | production | transport, passenger bus, EURO-V | other
market for transport, freight train | 4.6765e-07 | ecoinvent | CH | ton kilometer |  | technosphere | transport, freight train | other
market for transport, freight, lorry >32 metric ton, EURO4 | 3.8971e-08 | ecoinvent | RER | ton kilometer |  | technosphere | transport, freight, lorry >32 metric ton, EURO4 | other
Activity | transport, passenger bus, diesel, 18m articulated urban bus, 2020, EURO-VI
location | CH
production amount | 1
reference product | transport, passenger bus, EURO-VI
type | process
unit | passenger-kilometer
worksheet name | None
source | Sacchi, R., Bauer, C., and Cox, B. Does size matter? The influence of size, load factor, range autonomy and application type on the Life Cycle Assessment of current and future trucks. Environmental Science and Technology.
description | Cradle-to-grave life cycle inventory of the transport activity using a heavy duty truck over 1 km. carculator_bus is a open-source parametrized truck model that produces life cycle inventories for any desired set of parameters value (lifetime, load factor, power, battery size, fuel blend, etc.): to produce your own inventories, go to https://github.com/romainsacchi/carculator_bus or contact carculator@psi.ch.
special remark
comment | Combustion engine power: 337 [kW]. Power share from combustion engine: 100 [%]. Km over lifetime: 1200000 [km]. Yearly mileage: 68000 [km/year]. Daily distance driven: 315 [km]. Daily operating time: 12 [hours]. Tank-to-wheel efficiency: 21 [%]. Tank-to-wheel energy consumption: 18293 [kj/km]. Fuel tank capacity: 2005 [kWh]. Maximum passenger capacity: 150 [unit]. Number of passengers onboard: 19 [unit]. Curb mass (excl. driver and cargo): 16029 [kg]. Driving mass (incl. driver and cargo): 17777 [kg].
Exchanges
name | amount | database | location | unit | categories | type | reference product | tag
treatment of road wear emissions, lorry | -1.8264e-06 | carculator db | RER | kilogram |  | technosphere | road wear emissions, lorry | direct - non-exhaust
Carbon monoxide, fossil | 5.1838e-06 | biosphere3 | None | kilogram | air::low population density, long-term | biosphere |  | direct - exhaust
Chromium VI | 3.6244e-13 | biosphere3 | None | kilogram | air::low population density, long-term | biosphere |  | direct - exhaust
noise, octave 8, day time, suburban | 0.0013238 | biosphere3 | None | joule | octave 8::day time::suburban | biosphere |  | direct - exhaust
Selenium | 1.0838e-12 | biosphere3 | None | kilogram | air::non-urban air or from high stacks | biosphere |  | direct - exhaust
Heptane | 2.3989e-08 | biosphere3 | None | kilogram | air::low population density, long-term | biosphere |  | other
Benzene | 6.807e-09 | biosphere3 | None | kilogram | air::low population density, long-term | biosphere |  | direct - exhaust
Arsenic | 1.0838e-12 | biosphere3 | None | kilogram | air::non-urban air or from high stacks | biosphere |  | other
market for road maintenance | 6.7895e-05 | carculator db | RER | meter-year |  | technosphere | road maintenance | road
tires and wheels, for lorry | 3.6491e-05 | carculator db | RER | kilogram |  | technosphere | tires and wheels, for lorry | glider
Sulfur dioxide | 7.592e-07 | biosphere3 | None | kilogram | air | biosphere |  | direct - exhaust
Zinc | 1.0537e-08 | biosphere3 | None | kilogram | air::low population density, long-term | biosphere |  | direct - exhaust
noise, octave 5, day time, suburban | 0.052623 | biosphere3 | None | joule | octave 5::day time::suburban | biosphere |  | direct - exhaust
other components, for hybrid electric lorry | 4.6101e-05 | carculator db | RER | kilogram |  | technosphere | other components, for hybrid electric lorry | glider
suspension, for lorry | 0.00011167 | carculator db | RER | kilogram |  | technosphere | suspension, for lorry | glider
Carbon dioxide, from soil or biomass stock | 2.076e-09 | biosphere3 | None | kilogram | air | biosphere |  | energy chain
Ammonia | 2.4528e-06 | biosphere3 | None | kilogram | air::low population density, long-term | biosphere |  | direct - exhaust
Benzene | 1.2178e-08 | biosphere3 | None | kilogram | air::non-urban air or from high stacks | biosphere |  | direct - exhaust
Pentane | 4.7979e-09 | biosphere3 | None | kilogram | air::low population density, long-term | biosphere |  | other
Acrolein | 1.4154e-07 | biosphere3 | None | kilogram | air::low population density, long-term | biosphere |  | other
Zinc | 1.885e-08 | biosphere3 | None | kilogram | air::non-urban air or from high stacks | biosphere |  | direct - exhaust
treatment of tyre wear emissions, lorry | -1.8264e-06 | carculator db | RER | kilogram |  | technosphere | tyre wear emissions, lorry | direct - non-exhaust
Ethane | 4.2917e-09 | biosphere3 | None | kilogram | air::non-urban air or from high stacks | biosphere |  | other
retarder, for lorry | 3.0242e-06 | carculator db | RER | kilogram |  | technosphere | retarder, for lorry | powertrain
market for refrigerant R134a | 7.7941e-07 | carculator db | GLO | kilogram |  | technosphere | refrigerant R134a | other
noise, octave 4, day time, rural | 0.023619 | biosphere3 | None | joule | octave 4::day time::rural | biosphere |  | direct - exhaust
Methane, fossil | 1.7501e-08 | biosphere3 | None | kilogram | air::non-urban air or from high stacks | biosphere |  | direct - exhaust
Copper | 1.2815e-10 | biosphere3 | None | kilogram | air::low population density, long-term | biosphere |  | energy storage
Nickel | 9.5409e-11 | biosphere3 | None | kilogram | air::non-urban air or from high stacks | biosphere |  | direct - exhaust
exhaust system, for lorry | 6.2281e-06 | carculator db | RER | kilogram |  | technosphere | exhaust system, for lorry | powertrain
Arsenic | 6.058e-13 | biosphere3 | None | kilogram | air::low population density, long-term | biosphere |  | other
Particulates, < 2.5 um | 1.2337e-06 | biosphere3 | None | kilogram | air::non-urban air or from high stacks | biosphere |  | direct - exhaust
treatment of used bus | -4.386e-08 | carculator db | CH | unit |  | technosphere | used bus | other
Selenium | 6.058e-13 | biosphere3 | None | kilogram | air::low population density, long-term | biosphere |  | direct - exhaust
Propane | 7.9964e-09 | biosphere3 | None | kilogram | air::low population density, long-term | biosphere |  | other
transmission, for lorry | 1.3105e-05 | carculator db | RER | kilogram |  | technosphere | transmission, for lorry | powertrain
Nitrogen oxides | 0.0001226 | biosphere3 | None | kilogram | air::non-urban air or from high stacks | biosphere |  | direct - exhaust
noise, octave 7, day time, rural | 0.0020631 | biosphere3 | None | joule | octave 7::day time::rural | biosphere |  | direct - exhaust
noise, octave 2, day time, rural | 0.015441 | biosphere3 | None | joule | octave 2::day time::rural | biosphere |  | direct - exhaust
Copper | 2.2926e-10 | biosphere3 | None | kilogram | air::non-urban air or from high stacks | biosphere |  | energy storage
noise, octave 1, day time, suburban | 0.10259 | biosphere3 | None | joule | octave 1::day time::suburban | biosphere |  | direct - exhaust
maintenance, bus | 4.386e-08 | carculator db | CH | unit |  | technosphere | maintenance, bus | other
Propane | 1.4306e-08 | biosphere3 | None | kilogram | air::non-urban air or from high stacks | biosphere |  | other
Cadmium | 9.4019e-11 | biosphere3 | None | kilogram | air::non-urban air or from high stacks | biosphere |  | direct - exhaust
PAH, polycyclic aromatic hydrocarbons | 4.7377e-10 | biosphere3 | None | kilogram | air::low population density, long-term | biosphere |  | direct - exhaust
Ethane | 2.3989e-09 | biosphere3 | None | kilogram | air::low population density, long-term | biosphere |  | other
treatment of brake wear emissions, lorry | -2.1723e-06 | carculator db | RER | kilogram |  | technosphere | brake wear emissions, lorry | direct - non-exhaust
PAH, polycyclic aromatic hydrocarbons | 8.4756e-10 | biosphere3 | None | kilogram | air::non-urban air or from high stacks | biosphere |  | direct - exhaust
Butane | 1.1995e-08 | biosphere3 | None | kilogram | air::low population density, long-term | biosphere |  | other
noise, octave 3, day time, rural | 0.012695 | biosphere3 | None | joule | octave 3::day time::rural | biosphere |  | direct - exhaust
Methane, fossil | 9.7825e-09 | biosphere3 | None | kilogram | air::low population density, long-term | biosphere |  | direct - exhaust
Benzaldehyde | 1.9599e-07 | biosphere3 | None | kilogram | air::non-urban air or from high stacks | biosphere |  | other
Chromium | 3.2467e-10 | biosphere3 | None | kilogram | air::non-urban air or from high stacks | biosphere |  | direct - exhaust
Nickel | 5.3331e-11 | biosphere3 | None | kilogram | air::low population density, long-term | biosphere |  | direct - exhaust
Particulates, < 2.5 um | 6.8963e-07 | biosphere3 | None | kilogram | air::low population density, long-term | biosphere |  | direct - exhaust
Butane | 2.1458e-08 | biosphere3 | None | kilogram | air::non-urban air or from high stacks | biosphere |  | other
o-Xylene | 3.1986e-08 | biosphere3 | None | kilogram | air::low population density, long-term | biosphere |  | other
noise, octave 7, day time, suburban | 0.0045611 | biosphere3 | None | joule | octave 7::day time::suburban | biosphere |  | direct - exhaust
noise, octave 1, day time, rural | 0.046523 | biosphere3 | None | joule | octave 1::day time::rural | biosphere |  | direct - exhaust
Nitrogen oxides | 6.8529e-05 | biosphere3 | None | kilogram | air::low population density, long-term | biosphere |  | direct - exhaust
noise, octave 6, day time, rural | 0.0054573 | biosphere3 | None | joule | octave 6::day time::rural | biosphere |  | direct - exhaust
fuel tank, for diesel vehicle | 2.9077e-06 | carculator db | RER | kilogram |  | technosphere | fuel tank | energy storage
frame, blanks and saddle, for lorry | 0.00041491 | carculator db | RER | kilogram |  | technosphere | frame, blanks and saddle, for lorry | glider
noise, octave 6, day time, suburban | 0.011879 | biosphere3 | None | joule | octave 6::day time::suburban | biosphere |  | direct - exhaust
market for road | 0.00050245 | carculator db | GLO | meter-year |  | technosphere | road | road
o-Xylene | 5.7222e-08 | biosphere3 | None | kilogram | air::non-urban air or from high stacks | biosphere |  | other
Toluene | 1.4306e-09 | biosphere3 | None | kilogram | air::non-urban air or from high stacks | biosphere |  | other
Ethane, 1,1,1,2-tetrafluoro-, HFC-134a | 7.7941e-07 | biosphere3 | None | kilogram | air | biosphere |  | other
Cadmium | 5.2554e-11 | biosphere3 | None | kilogram | air::low population density, long-term | biosphere |  | direct - exhaust
noise, octave 8, day time, rural | 0.00059887 | biosphere3 | None | joule | octave 8::day time::rural | biosphere |  | direct - exhaust
Dinitrogen monoxide | 6.5011e-06 | biosphere3 | None | kilogram | air::low population density, long-term | biosphere |  | direct - exhaust
Mercury | 5.7431e-11 | biosphere3 | None | kilogram | air::non-urban air or from high stacks | biosphere |  | direct - exhaust
noise, octave 4, day time, suburban | 0.051291 | biosphere3 | None | joule | octave 4::day time::suburban | biosphere |  | direct - exhaust
noise, octave 5, day time, rural | 0.026894 | biosphere3 | None | joule | octave 5::day time::rural | biosphere |  | direct - exhaust
Dinitrogen monoxide | 1.163e-05 | biosphere3 | None | kilogram | air::non-urban air or from high stacks | biosphere |  | direct - exhaust
Acetaldehyde | 6.5376e-07 | biosphere3 | None | kilogram | air::non-urban air or from high stacks | biosphere |  | other
noise, octave 2, day time, suburban | 0.033485 | biosphere3 | None | joule | octave 2::day time::suburban | biosphere |  | direct - exhaust
NMVOC, non-methane volatile organic compounds, unspecified origin | 3.9782e-07 | biosphere3 | None | kilogram | air::low population density, long-term | biosphere |  | direct - exhaust
Formaldehyde | 6.717e-07 | biosphere3 | None | kilogram | air::low population density, long-term | biosphere |  | other
Styrene | 8.0111e-08 | biosphere3 | None | kilogram | air::non-urban air or from high stacks | biosphere |  | other
Benzaldehyde | 1.0955e-07 | biosphere3 | None | kilogram | air::low population density, long-term | biosphere |  | other
Formaldehyde | 1.2017e-06 | biosphere3 | None | kilogram | air::non-urban air or from high stacks | biosphere |  | other
Carbon monoxide, fossil | 9.2738e-06 | biosphere3 | None | kilogram | air::non-urban air or from high stacks | biosphere |  | direct - exhaust
gearbox, for lorry | 9.0726e-06 | carculator db | RER | kilogram |  | technosphere | gearbox, for lorry | powertrain
m-Xylene | 7.8365e-08 | biosphere3 | None | kilogram | air::low population density, long-term | biosphere |  | other
Chromium VI | 6.4841e-13 | biosphere3 | None | kilogram | air::non-urban air or from high stacks | biosphere |  | direct - exhaust
Chromium | 1.8148e-10 | biosphere3 | None | kilogram | air::low population density, long-term | biosphere |  | direct - exhaust
NMVOC, non-methane volatile organic compounds, unspecified origin | 7.117e-07 | biosphere3 | None | kilogram | air::non-urban air or from high stacks | biosphere |  | direct - exhaust
Heptane | 4.2917e-08 | biosphere3 | None | kilogram | air::non-urban air or from high stacks | biosphere |  | other
internal combustion engine, for lorry | 4.3595e-05 | carculator db | RER | kilogram |  | technosphere | internal combustion engine, for lorry | powertrain
Toluene | 7.9964e-10 | biosphere3 | None | kilogram | air::low population density, long-term | biosphere |  | other
Carbon dioxide, fossil | 0.1192 | biosphere3 | None | kilogram | air | biosphere |  | direct - exhaust
Acetaldehyde | 3.6544e-07 | biosphere3 | None | kilogram | air::low population density, long-term | biosphere |  | other
m-Xylene | 1.4019e-07 | biosphere3 | None | kilogram | air::non-urban air or from high stacks | biosphere |  | other
Pentane | 8.5833e-09 | biosphere3 | None | kilogram | air::non-urban air or from high stacks | biosphere |  | other
Glider lightweighting | 8.2982e-06 | carculator db | GLO | kilogram |  | technosphere | Glider lightweighting | glider
power electronics, for lorry | 1.1579e-05 | carculator db | RER | kilogram |  | technosphere | power electronics, for lorry | powertrain
Ammonia | 4.388e-06 | biosphere3 | None | kilogram | air::non-urban air or from high stacks | biosphere |  | direct - exhaust
Styrene | 4.478e-08 | biosphere3 | None | kilogram | air::low population density, long-term | biosphere |  | other
Mercury | 3.2102e-11 | biosphere3 | None | kilogram | air::low population density, long-term | biosphere |  | direct - exhaust
noise, octave 3, day time, suburban | 0.028807 | biosphere3 | None | joule | octave 3::day time::suburban | biosphere |  | direct - exhaust
Acrolein | 2.5321e-07 | biosphere3 | None | kilogram | air::non-urban air or from high stacks | biosphere |  | other
fuel supply for diesel vehicles, 2020 | 0.037965 | carculator db | CH | kilogram |  | technosphere | fuel | energy chain
transport, passenger bus, diesel, 18m articulated urban bus, 2020, EURO-VI | 1 | carculator db | CH | passenger-kilometer |  | production | transport, passenger bus, EURO-VI | other
market for transport, freight train | 4.6765e-07 | ecoinvent | CH | ton kilometer |  | technosphere | transport, freight train | other
market for transport, freight, lorry >32 metric ton, EURO4 | 3.8971e-08 | ecoinvent | RER | ton kilometer |  | technosphere | transport, freight, lorry >32 metric ton, EURO4 | other
Activity | transport, passenger bus, diesel, 18m articulated urban bus, 2030, EURO-VI
location | CH
production amount | 1
reference product | transport, passenger bus, EURO-VI
type | process
unit | passenger-kilometer
worksheet name | None
source | Sacchi, R., Bauer, C., and Cox, B. Does size matter? The influence of size, load factor, range autonomy and application type on the Life Cycle Assessment of current and future trucks. Environmental Science and Technology.
description | Cradle-to-grave life cycle inventory of the transport activity using a heavy duty truck over 1 km. carculator_bus is a open-source parametrized truck model that produces life cycle inventories for any desired set of parameters value (lifetime, load factor, power, battery size, fuel blend, etc.): to produce your own inventories, go to https://github.com/romainsacchi/carculator_bus or contact carculator@psi.ch.
special remark
comment | Combustion engine power: 175 [kW]. Electric motor power: 116 [kW]. Power share from combustion engine: 60 [%]. Km over lifetime: 1200000 [km]. Yearly mileage: 68000 [km/year]. Daily distance driven: 315 [km]. Daily operating time: 12 [hours]. Tank-to-wheel efficiency: 24 [%]. Tank-to-wheel energy consumption: 14829 [kj/km]. Fuel tank capacity: 1625 [kWh]. Maximum passenger capacity: 150 [unit]. Number of passengers onboard: 19 [unit]. Curb mass (excl. driver and cargo): 13880 [kg]. Driving mass (incl. driver and cargo): 15628 [kg].
Exchanges
name | amount | database | location | unit | categories | type | reference product | tag
treatment of road wear emissions, lorry | -1.8264e-06 | carculator db | RER | kilogram |  | technosphere | road wear emissions, lorry | direct - non-exhaust
Carbon monoxide, fossil | 4.2145e-06 | biosphere3 | None | kilogram | air::low population density, long-term | biosphere |  | direct - exhaust
Chromium VI | 2.9467e-13 | biosphere3 | None | kilogram | air::low population density, long-term | biosphere |  | direct - exhaust
noise, octave 8, day time, suburban | 0.0013238 | biosphere3 | None | joule | octave 8::day time::suburban | biosphere |  | direct - exhaust
Selenium | 8.7711e-13 | biosphere3 | None | kilogram | air::non-urban air or from high stacks | biosphere |  | direct - exhaust
Heptane | 1.9503e-08 | biosphere3 | None | kilogram | air::low population density, long-term | biosphere |  | other
Benzene | 5.5341e-09 | biosphere3 | None | kilogram | air::low population density, long-term | biosphere |  | direct - exhaust
Arsenic | 8.7711e-13 | biosphere3 | None | kilogram | air::non-urban air or from high stacks | biosphere |  | other
market for road maintenance | 6.7895e-05 | carculator db | RER | meter-year |  | technosphere | road maintenance | road
tires and wheels, for lorry | 3.6491e-05 | carculator db | RER | kilogram |  | technosphere | tires and wheels, for lorry | glider
Sulfur dioxide | 6.1389e-07 | biosphere3 | None | kilogram | air | biosphere |  | direct - exhaust
Zinc | 8.5664e-09 | biosphere3 | None | kilogram | air::low population density, long-term | biosphere |  | direct - exhaust
noise, octave 5, day time, suburban | 0.052623 | biosphere3 | None | joule | octave 5::day time::suburban | biosphere |  | direct - exhaust
other components, for hybrid electric lorry | 4.6101e-05 | carculator db | RER | kilogram |  | technosphere | other components, for hybrid electric lorry | glider
market for electric motor, electric passenger car | 2.6783e-06 | carculator db | GLO | kilogram |  | technosphere | electric motor, electric passenger car | powertrain
suspension, for lorry | 0.00011167 | carculator db | RER | kilogram |  | technosphere | suspension, for lorry | glider
Carbon dioxide, from soil or biomass stock | 6.1421e-07 | biosphere3 | None | kilogram | air | biosphere |  | energy chain
Ammonia | 1.9941e-06 | biosphere3 | None | kilogram | air::low population density, long-term | biosphere |  | direct - exhaust
Benzene | 9.8555e-09 | biosphere3 | None | kilogram | air::non-urban air or from high stacks | biosphere |  | direct - exhaust
Pentane | 3.9007e-09 | biosphere3 | None | kilogram | air::low population density, long-term | biosphere |  | other
Acrolein | 1.1507e-07 | biosphere3 | None | kilogram | air::low population density, long-term | biosphere |  | other
Zinc | 1.5256e-08 | biosphere3 | None | kilogram | air::non-urban air or from high stacks | biosphere |  | direct - exhaust
treatment of tyre wear emissions, lorry | -1.8264e-06 | carculator db | RER | kilogram |  | technosphere | tyre wear emissions, lorry | direct - non-exhaust
Ethane | 3.4733e-09 | biosphere3 | None | kilogram | air::non-urban air or from high stacks | biosphere |  | other
retarder, for lorry | 3.0242e-06 | carculator db | RER | kilogram |  | technosphere | retarder, for lorry | powertrain
market for refrigerant R134a | 7.7941e-07 | carculator db | GLO | kilogram |  | technosphere | refrigerant R134a | other
noise, octave 4, day time, rural | 0.023619 | biosphere3 | None | joule | octave 4::day time::rural | biosphere |  | direct - exhaust
Methane, fossil | 1.4164e-08 | biosphere3 | None | kilogram | air::non-urban air or from high stacks | biosphere |  | direct - exhaust
Copper | 1.0419e-10 | biosphere3 | None | kilogram | air::low population density, long-term | biosphere |  | energy storage
Nickel | 7.7215e-11 | biosphere3 | None | kilogram | air::non-urban air or from high stacks | biosphere |  | direct - exhaust
exhaust system, for lorry | 6.2281e-06 | carculator db | RER | kilogram |  | technosphere | exhaust system, for lorry | powertrain
Arsenic | 4.9252e-13 | biosphere3 | None | kilogram | air::low population density, long-term | biosphere |  | other
Particulates, < 2.5 um | 9.9848e-07 | biosphere3 | None | kilogram | air::non-urban air or from high stacks | biosphere |  | direct - exhaust
treatment of used bus | -4.386e-08 | carculator db | CH | unit |  | technosphere | used bus | other
Selenium | 4.9252e-13 | biosphere3 | None | kilogram | air::low population density, long-term | biosphere |  | direct - exhaust
Propane | 6.5011e-09 | biosphere3 | None | kilogram | air::low population density, long-term | biosphere |  | other
transmission, for lorry | 1.3105e-05 | carculator db | RER | kilogram |  | technosphere | transmission, for lorry | powertrain
Nitrogen oxides | 9.922e-05 | biosphere3 | None | kilogram | air::non-urban air or from high stacks | biosphere |  | direct - exhaust
noise, octave 7, day time, rural | 0.0020631 | biosphere3 | None | joule | octave 7::day time::rural | biosphere |  | direct - exhaust
noise, octave 2, day time, rural | 0.015441 | biosphere3 | None | joule | octave 2::day time::rural | biosphere |  | direct - exhaust
Copper | 1.8554e-10 | biosphere3 | None | kilogram | air::non-urban air or from high stacks | biosphere |  | energy storage
noise, octave 1, day time, suburban | 0.10259 | biosphere3 | None | joule | octave 1::day time::suburban | biosphere |  | direct - exhaust
maintenance, bus | 4.386e-08 | carculator db | CH | unit |  | technosphere | maintenance, bus | other
Propane | 1.1578e-08 | biosphere3 | None | kilogram | air::non-urban air or from high stacks | biosphere |  | other
Cadmium | 7.6091e-11 | biosphere3 | None | kilogram | air::non-urban air or from high stacks | biosphere |  | direct - exhaust
PAH, polycyclic aromatic hydrocarbons | 3.8517e-10 | biosphere3 | None | kilogram | air::low population density, long-term | biosphere |  | direct - exhaust
Ethane | 1.9503e-09 | biosphere3 | None | kilogram | air::low population density, long-term | biosphere |  | other
treatment of brake wear emissions, lorry | -2.1724e-06 | carculator db | RER | kilogram |  | technosphere | brake wear emissions, lorry | direct - non-exhaust
PAH, polycyclic aromatic hydrocarbons | 6.8594e-10 | biosphere3 | None | kilogram | air::non-urban air or from high stacks | biosphere |  | direct - exhaust
Butane | 9.7517e-09 | biosphere3 | None | kilogram | air::low population density, long-term | biosphere |  | other
noise, octave 3, day time, rural | 0.012695 | biosphere3 | None | joule | octave 3::day time::rural | biosphere |  | direct - exhaust
Methane, fossil | 7.9532e-09 | biosphere3 | None | kilogram | air::low population density, long-term | biosphere |  | direct - exhaust
Benzaldehyde | 1.5861e-07 | biosphere3 | None | kilogram | air::non-urban air or from high stacks | biosphere |  | other
Chromium | 2.6276e-10 | biosphere3 | None | kilogram | air::non-urban air or from high stacks | biosphere |  | direct - exhaust
Nickel | 4.3358e-11 | biosphere3 | None | kilogram | air::low population density, long-term | biosphere |  | direct - exhaust
Particulates, < 2.5 um | 5.6067e-07 | biosphere3 | None | kilogram | air::low population density, long-term | biosphere |  | direct - exhaust
Butane | 1.7366e-08 | biosphere3 | None | kilogram | air::non-urban air or from high stacks | biosphere |  | other
o-Xylene | 2.6004e-08 | biosphere3 | None | kilogram | air::low population density, long-term | biosphere |  | other
noise, octave 7, day time, suburban | 0.0045611 | biosphere3 | None | joule | octave 7::day time::suburban | biosphere |  | direct - exhaust
noise, octave 1, day time, rural | 0.046523 | biosphere3 | None | joule | octave 1::day time::rural | biosphere |  | direct - exhaust
Nitrogen oxides | 5.5715e-05 | biosphere3 | None | kilogram | air::low population density, long-term | biosphere |  | direct - exhaust
noise, octave 6, day time, rural | 0.0054573 | biosphere3 | None | joule | octave 6::day time::rural | biosphere |  | direct - exhaust
fuel tank, for diesel vehicle | 2.7497e-06 | carculator db | RER | kilogram |  | technosphere | fuel tank | energy storage
frame, blanks and saddle, for lorry | 0.00041491 | carculator db | RER | kilogram |  | technosphere | frame, blanks and saddle, for lorry | glider
noise, octave 6, day time, suburban | 0.011879 | biosphere3 | None | joule | octave 6::day time::suburban | biosphere |  | direct - exhaust
market for road | 0.0004417 | carculator db | GLO | meter-year |  | technosphere | road | road
o-Xylene | 4.6311e-08 | biosphere3 | None | kilogram | air::non-urban air or from high stacks | biosphere |  | other
Toluene | 1.1578e-09 | biosphere3 | None | kilogram | air::non-urban air or from high stacks | biosphere |  | other
Ethane, 1,1,1,2-tetrafluoro-, HFC-134a | 7.7941e-07 | biosphere3 | None | kilogram | air | biosphere |  | other
Cadmium | 4.2727e-11 | biosphere3 | None | kilogram | air::low population density, long-term | biosphere |  | direct - exhaust
noise, octave 8, day time, rural | 0.00059887 | biosphere3 | None | joule | octave 8::day time::rural | biosphere |  | direct - exhaust
Dinitrogen monoxide | 5.2854e-06 | biosphere3 | None | kilogram | air::low population density, long-term | biosphere |  | direct - exhaust
Mercury | 4.6479e-11 | biosphere3 | None | kilogram | air::non-urban air or from high stacks | biosphere |  | direct - exhaust
noise, octave 4, day time, suburban | 0.051291 | biosphere3 | None | joule | octave 4::day time::suburban | biosphere |  | direct - exhaust
noise, octave 5, day time, rural | 0.026894 | biosphere3 | None | joule | octave 5::day time::rural | biosphere |  | direct - exhaust
Dinitrogen monoxide | 9.4126e-06 | biosphere3 | None | kilogram | air::non-urban air or from high stacks | biosphere |  | direct - exhaust
Acetaldehyde | 5.291e-07 | biosphere3 | None | kilogram | air::non-urban air or from high stacks | biosphere |  | other
noise, octave 2, day time, suburban | 0.033485 | biosphere3 | None | joule | octave 2::day time::suburban | biosphere |  | direct - exhaust
NMVOC, non-methane volatile organic compounds, unspecified origin | 3.2343e-07 | biosphere3 | None | kilogram | air::low population density, long-term | biosphere |  | direct - exhaust
Formaldehyde | 5.4609e-07 | biosphere3 | None | kilogram | air::low population density, long-term | biosphere |  | other
Styrene | 6.4835e-08 | biosphere3 | None | kilogram | air::non-urban air or from high stacks | biosphere |  | other
Benzaldehyde | 8.9065e-08 | biosphere3 | None | kilogram | air::low population density, long-term | biosphere |  | other
Formaldehyde | 9.7252e-07 | biosphere3 | None | kilogram | air::non-urban air or from high stacks | biosphere |  | other
Carbon monoxide, fossil | 7.5054e-06 | biosphere3 | None | kilogram | air::non-urban air or from high stacks | biosphere |  | direct - exhaust
gearbox, for lorry | 9.0726e-06 | carculator db | RER | kilogram |  | technosphere | gearbox, for lorry | powertrain
m-Xylene | 6.3711e-08 | biosphere3 | None | kilogram | air::low population density, long-term | biosphere |  | other
Chromium VI | 5.2477e-13 | biosphere3 | None | kilogram | air::non-urban air or from high stacks | biosphere |  | direct - exhaust
Chromium | 1.4754e-10 | biosphere3 | None | kilogram | air::low population density, long-term | biosphere |  | direct - exhaust
NMVOC, non-methane volatile organic compounds, unspecified origin | 5.7599e-07 | biosphere3 | None | kilogram | air::non-urban air or from high stacks | biosphere |  | direct - exhaust
Heptane | 3.4733e-08 | biosphere3 | None | kilogram | air::non-urban air or from high stacks | biosphere |  | other
internal combustion engine, for lorry | 2.2628e-05 | carculator db | RER | kilogram |  | technosphere | internal combustion engine, for lorry | powertrain
lead acid battery, for lorry | 3.8411e-06 | carculator db | RER | kilogram |  | technosphere | lead acid battery, for lorry | energy storage
Toluene | 6.5011e-10 | biosphere3 | None | kilogram | air::low population density, long-term | biosphere |  | other
Carbon dioxide, fossil | 0.096381 | biosphere3 | None | kilogram | air | biosphere |  | direct - exhaust
Acetaldehyde | 2.971e-07 | biosphere3 | None | kilogram | air::low population density, long-term | biosphere |  | other
m-Xylene | 1.1346e-07 | biosphere3 | None | kilogram | air::non-urban air or from high stacks | biosphere |  | other
Pentane | 6.9466e-09 | biosphere3 | None | kilogram | air::non-urban air or from high stacks | biosphere |  | other
Glider lightweighting | 5.8087e-05 | carculator db | GLO | kilogram |  | technosphere | Glider lightweighting | glider
power electronics, for lorry | 1.1579e-05 | carculator db | RER | kilogram |  | technosphere | power electronics, for lorry | powertrain
Ammonia | 3.5512e-06 | biosphere3 | None | kilogram | air::non-urban air or from high stacks | biosphere |  | direct - exhaust
Styrene | 3.6406e-08 | biosphere3 | None | kilogram | air::low population density, long-term | biosphere |  | other
Mercury | 2.6099e-11 | biosphere3 | None | kilogram | air::low population density, long-term | biosphere |  | direct - exhaust
noise, octave 3, day time, suburban | 0.028807 | biosphere3 | None | joule | octave 3::day time::suburban | biosphere |  | direct - exhaust
Acrolein | 2.0492e-07 | biosphere3 | None | kilogram | air::non-urban air or from high stacks | biosphere |  | other
fuel supply for diesel vehicles, 2030 | 0.030776 | carculator db | CH | kilogram |  | technosphere | fuel | energy chain
transport, passenger bus, diesel, 18m articulated urban bus, 2030, EURO-VI | 1 | carculator db | CH | passenger-kilometer |  | production | transport, passenger bus, EURO-VI | other
market for transport, freight train | 2.0746e-06 | ecoinvent | CH | ton kilometer |  | technosphere | transport, freight train | other
market for transport, freight, lorry >32 metric ton, EURO4 | 1.7288e-07 | ecoinvent | RER | ton kilometer |  | technosphere | transport, freight, lorry >32 metric ton, EURO4 | other
Activity | transport, passenger bus, diesel, 18m articulated urban bus, 2040, EURO-VI
location | CH
production amount | 1
reference product | transport, passenger bus, EURO-VI
type | process
unit | passenger-kilometer
worksheet name | None
source | Sacchi, R., Bauer, C., and Cox, B. Does size matter? The influence of size, load factor, range autonomy and application type on the Life Cycle Assessment of current and future trucks. Environmental Science and Technology.
description | Cradle-to-grave life cycle inventory of the transport activity using a heavy duty truck over 1 km. carculator_bus is a open-source parametrized truck model that produces life cycle inventories for any desired set of parameters value (lifetime, load factor, power, battery size, fuel blend, etc.): to produce your own inventories, go to https://github.com/romainsacchi/carculator_bus or contact carculator@psi.ch.
special remark
comment | Combustion engine power: 162 [kW]. Electric motor power: 108 [kW]. Power share from combustion engine: 60 [%]. Km over lifetime: 1200000 [km]. Yearly mileage: 68000 [km/year]. Daily distance driven: 315 [km]. Daily operating time: 12 [hours]. Tank-to-wheel efficiency: 24 [%]. Tank-to-wheel energy consumption: 13899 [kj/km]. Fuel tank capacity: 1523 [kWh]. Maximum passenger capacity: 150 [unit]. Number of passengers onboard: 19 [unit]. Curb mass (excl. driver and cargo): 12877 [kg]. Driving mass (incl. driver and cargo): 14625 [kg].
Exchanges
name | amount | database | location | unit | categories | type | reference product | tag
treatment of road wear emissions, lorry | -1.8264e-06 | carculator db | RER | kilogram |  | technosphere | road wear emissions, lorry | direct - non-exhaust
Carbon monoxide, fossil | 3.9565e-06 | biosphere3 | None | kilogram | air::low population density, long-term | biosphere |  | direct - exhaust
Chromium VI | 2.7663e-13 | biosphere3 | None | kilogram | air::low population density, long-term | biosphere |  | direct - exhaust
noise, octave 8, day time, suburban | 0.0013238 | biosphere3 | None | joule | octave 8::day time::suburban | biosphere |  | direct - exhaust
Selenium | 8.2128e-13 | biosphere3 | None | kilogram | air::non-urban air or from high stacks | biosphere |  | direct - exhaust
Heptane | 1.831e-08 | biosphere3 | None | kilogram | air::low population density, long-term | biosphere |  | other
Benzene | 5.1953e-09 | biosphere3 | None | kilogram | air::low population density, long-term | biosphere |  | direct - exhaust
Arsenic | 8.2128e-13 | biosphere3 | None | kilogram | air::non-urban air or from high stacks | biosphere |  | other
market for road maintenance | 6.7895e-05 | carculator db | RER | meter-year |  | technosphere | road maintenance | road
tires and wheels, for lorry | 3.6491e-05 | carculator db | RER | kilogram |  | technosphere | tires and wheels, for lorry | glider
Sulfur dioxide | 5.5487e-07 | biosphere3 | None | kilogram | air | biosphere |  | direct - exhaust
Zinc | 8.0421e-09 | biosphere3 | None | kilogram | air::low population density, long-term | biosphere |  | direct - exhaust
noise, octave 5, day time, suburban | 0.052623 | biosphere3 | None | joule | octave 5::day time::suburban | biosphere |  | direct - exhaust
other components, for hybrid electric lorry | 4.6101e-05 | carculator db | RER | kilogram |  | technosphere | other components, for hybrid electric lorry | glider
market for electric motor, electric passenger car | 2.5077e-06 | carculator db | GLO | kilogram |  | technosphere | electric motor, electric passenger car | powertrain
suspension, for lorry | 0.00011167 | carculator db | RER | kilogram |  | technosphere | suspension, for lorry | glider
Carbon dioxide, from soil or biomass stock | 0.00012006 | biosphere3 | None | kilogram | air | biosphere |  | energy chain
Ammonia | 1.872e-06 | biosphere3 | None | kilogram | air::low population density, long-term | biosphere |  | direct - exhaust
Benzene | 9.2281e-09 | biosphere3 | None | kilogram | air::non-urban air or from high stacks | biosphere |  | direct - exhaust
Pentane | 3.6619e-09 | biosphere3 | None | kilogram | air::low population density, long-term | biosphere |  | other
Acrolein | 1.0803e-07 | biosphere3 | None | kilogram | air::low population density, long-term | biosphere |  | other
Zinc | 1.4285e-08 | biosphere3 | None | kilogram | air::non-urban air or from high stacks | biosphere |  | direct - exhaust
treatment of tyre wear emissions, lorry | -1.8264e-06 | carculator db | RER | kilogram |  | technosphere | tyre wear emissions, lorry | direct - non-exhaust
Ethane | 3.2522e-09 | biosphere3 | None | kilogram | air::non-urban air or from high stacks | biosphere |  | other
retarder, for lorry | 3.0242e-06 | carculator db | RER | kilogram |  | technosphere | retarder, for lorry | powertrain
market for refrigerant R134a | 7.7941e-07 | carculator db | GLO | kilogram |  | technosphere | refrigerant R134a | other
noise, octave 4, day time, rural | 0.023619 | biosphere3 | None | joule | octave 4::day time::rural | biosphere |  | direct - exhaust
Methane, fossil | 1.3262e-08 | biosphere3 | None | kilogram | air::non-urban air or from high stacks | biosphere |  | direct - exhaust
Copper | 9.7809e-11 | biosphere3 | None | kilogram | air::low population density, long-term | biosphere |  | energy storage
Nickel | 7.23e-11 | biosphere3 | None | kilogram | air::non-urban air or from high stacks | biosphere |  | direct - exhaust
exhaust system, for lorry | 6.2281e-06 | carculator db | RER | kilogram |  | technosphere | exhaust system, for lorry | powertrain
Arsenic | 4.6237e-13 | biosphere3 | None | kilogram | air::low population density, long-term | biosphere |  | other
Particulates, < 2.5 um | 9.3492e-07 | biosphere3 | None | kilogram | air::non-urban air or from high stacks | biosphere |  | direct - exhaust
treatment of used bus | -4.386e-08 | carculator db | CH | unit |  | technosphere | used bus | other
Selenium | 4.6237e-13 | biosphere3 | None | kilogram | air::low population density, long-term | biosphere |  | direct - exhaust
Propane | 6.1032e-09 | biosphere3 | None | kilogram | air::low population density, long-term | biosphere |  | other
transmission, for lorry | 1.3105e-05 | carculator db | RER | kilogram |  | technosphere | transmission, for lorry | powertrain
Nitrogen oxides | 9.2904e-05 | biosphere3 | None | kilogram | air::non-urban air or from high stacks | biosphere |  | direct - exhaust
noise, octave 7, day time, rural | 0.0020631 | biosphere3 | None | joule | octave 7::day time::rural | biosphere |  | direct - exhaust
noise, octave 2, day time, rural | 0.015441 | biosphere3 | None | joule | octave 2::day time::rural | biosphere |  | direct - exhaust
Copper | 1.7373e-10 | biosphere3 | None | kilogram | air::non-urban air or from high stacks | biosphere |  | energy storage
noise, octave 1, day time, suburban | 0.10259 | biosphere3 | None | joule | octave 1::day time::suburban | biosphere |  | direct - exhaust
maintenance, bus | 4.386e-08 | carculator db | CH | unit |  | technosphere | maintenance, bus | other
Propane | 1.0841e-08 | biosphere3 | None | kilogram | air::non-urban air or from high stacks | biosphere |  | other
Cadmium | 7.1247e-11 | biosphere3 | None | kilogram | air::non-urban air or from high stacks | biosphere |  | direct - exhaust
PAH, polycyclic aromatic hydrocarbons | 3.616e-10 | biosphere3 | None | kilogram | air::low population density, long-term | biosphere |  | direct - exhaust
Ethane | 1.831e-09 | biosphere3 | None | kilogram | air::low population density, long-term | biosphere |  | other
treatment of brake wear emissions, lorry | -2.1723e-06 | carculator db | RER | kilogram |  | technosphere | brake wear emissions, lorry | direct - non-exhaust
PAH, polycyclic aromatic hydrocarbons | 6.4228e-10 | biosphere3 | None | kilogram | air::non-urban air or from high stacks | biosphere |  | direct - exhaust
Butane | 9.1548e-09 | biosphere3 | None | kilogram | air::low population density, long-term | biosphere |  | other
noise, octave 3, day time, rural | 0.012695 | biosphere3 | None | joule | octave 3::day time::rural | biosphere |  | direct - exhaust
Methane, fossil | 7.4664e-09 | biosphere3 | None | kilogram | air::low population density, long-term | biosphere |  | direct - exhaust
Benzaldehyde | 1.4852e-07 | biosphere3 | None | kilogram | air::non-urban air or from high stacks | biosphere |  | other
Chromium | 2.4603e-10 | biosphere3 | None | kilogram | air::non-urban air or from high stacks | biosphere |  | direct - exhaust
Nickel | 4.0704e-11 | biosphere3 | None | kilogram | air::low population density, long-term | biosphere |  | direct - exhaust
Particulates, < 2.5 um | 5.2635e-07 | biosphere3 | None | kilogram | air::low population density, long-term | biosphere |  | direct - exhaust
Butane | 1.6261e-08 | biosphere3 | None | kilogram | air::non-urban air or from high stacks | biosphere |  | other
o-Xylene | 2.4413e-08 | biosphere3 | None | kilogram | air::low population density, long-term | biosphere |  | other
noise, octave 7, day time, suburban | 0.0045611 | biosphere3 | None | joule | octave 7::day time::suburban | biosphere |  | direct - exhaust
noise, octave 1, day time, rural | 0.046523 | biosphere3 | None | joule | octave 1::day time::rural | biosphere |  | direct - exhaust
Nitrogen oxides | 5.2304e-05 | biosphere3 | None | kilogram | air::low population density, long-term | biosphere |  | direct - exhaust
noise, octave 6, day time, rural | 0.0054573 | biosphere3 | None | joule | octave 6::day time::rural | biosphere |  | direct - exhaust
fuel tank, for diesel vehicle | 2.7009e-06 | carculator db | RER | kilogram |  | technosphere | fuel tank | energy storage
frame, blanks and saddle, for lorry | 0.00041491 | carculator db | RER | kilogram |  | technosphere | frame, blanks and saddle, for lorry | glider
noise, octave 6, day time, suburban | 0.011879 | biosphere3 | None | joule | octave 6::day time::suburban | biosphere |  | direct - exhaust
market for road | 0.00041336 | carculator db | GLO | meter-year |  | technosphere | road | road
o-Xylene | 4.3363e-08 | biosphere3 | None | kilogram | air::non-urban air or from high stacks | biosphere |  | other
Toluene | 1.0841e-09 | biosphere3 | None | kilogram | air::non-urban air or from high stacks | biosphere |  | other
Ethane, 1,1,1,2-tetrafluoro-, HFC-134a | 7.7941e-07 | biosphere3 | None | kilogram | air | biosphere |  | other
Cadmium | 4.0112e-11 | biosphere3 | None | kilogram | air::low population density, long-term | biosphere |  | direct - exhaust
noise, octave 8, day time, rural | 0.00059887 | biosphere3 | None | joule | octave 8::day time::rural | biosphere |  | direct - exhaust
Dinitrogen monoxide | 4.9619e-06 | biosphere3 | None | kilogram | air::low population density, long-term | biosphere |  | direct - exhaust
Mercury | 4.3521e-11 | biosphere3 | None | kilogram | air::non-urban air or from high stacks | biosphere |  | direct - exhaust
noise, octave 4, day time, suburban | 0.051291 | biosphere3 | None | joule | octave 4::day time::suburban | biosphere |  | direct - exhaust
noise, octave 5, day time, rural | 0.026894 | biosphere3 | None | joule | octave 5::day time::rural | biosphere |  | direct - exhaust
Dinitrogen monoxide | 8.8135e-06 | biosphere3 | None | kilogram | air::non-urban air or from high stacks | biosphere |  | direct - exhaust
Acetaldehyde | 4.9542e-07 | biosphere3 | None | kilogram | air::non-urban air or from high stacks | biosphere |  | other
noise, octave 2, day time, suburban | 0.033485 | biosphere3 | None | joule | octave 2::day time::suburban | biosphere |  | direct - exhaust
NMVOC, non-methane volatile organic compounds, unspecified origin | 3.0363e-07 | biosphere3 | None | kilogram | air::low population density, long-term | biosphere |  | direct - exhaust
Formaldehyde | 5.1267e-07 | biosphere3 | None | kilogram | air::low population density, long-term | biosphere |  | other
Styrene | 6.0708e-08 | biosphere3 | None | kilogram | air::non-urban air or from high stacks | biosphere |  | other
Benzaldehyde | 8.3614e-08 | biosphere3 | None | kilogram | air::low population density, long-term | biosphere |  | other
Formaldehyde | 9.1062e-07 | biosphere3 | None | kilogram | air::non-urban air or from high stacks | biosphere |  | other
Carbon monoxide, fossil | 7.0276e-06 | biosphere3 | None | kilogram | air::non-urban air or from high stacks | biosphere |  | direct - exhaust
gearbox, for lorry | 9.0726e-06 | carculator db | RER | kilogram |  | technosphere | gearbox, for lorry | powertrain
m-Xylene | 5.9811e-08 | biosphere3 | None | kilogram | air::low population density, long-term | biosphere |  | other
Chromium VI | 4.9136e-13 | biosphere3 | None | kilogram | air::non-urban air or from high stacks | biosphere |  | direct - exhaust
Chromium | 1.3851e-10 | biosphere3 | None | kilogram | air::low population density, long-term | biosphere |  | direct - exhaust
NMVOC, non-methane volatile organic compounds, unspecified origin | 5.3932e-07 | biosphere3 | None | kilogram | air::non-urban air or from high stacks | biosphere |  | direct - exhaust
Heptane | 3.2522e-08 | biosphere3 | None | kilogram | air::non-urban air or from high stacks | biosphere |  | other
internal combustion engine, for lorry | 2.0204e-05 | carculator db | RER | kilogram |  | technosphere | internal combustion engine, for lorry | powertrain
lead acid battery, for lorry | 4.5931e-06 | carculator db | RER | kilogram |  | technosphere | lead acid battery, for lorry | energy storage
Toluene | 6.1032e-10 | biosphere3 | None | kilogram | air::low population density, long-term | biosphere |  | other
Carbon dioxide, fossil | 0.087115 | biosphere3 | None | kilogram | air | biosphere |  | direct - exhaust
Acetaldehyde | 2.7892e-07 | biosphere3 | None | kilogram | air::low population density, long-term | biosphere |  | other
m-Xylene | 1.0624e-07 | biosphere3 | None | kilogram | air::non-urban air or from high stacks | biosphere |  | other
Pentane | 6.5044e-09 | biosphere3 | None | kilogram | air::non-urban air or from high stacks | biosphere |  | other
Glider lightweighting | 8.2982e-05 | carculator db | GLO | kilogram |  | technosphere | Glider lightweighting | glider
power electronics, for lorry | 1.1579e-05 | carculator db | RER | kilogram |  | technosphere | power electronics, for lorry | powertrain
Ammonia | 3.3252e-06 | biosphere3 | None | kilogram | air::non-urban air or from high stacks | biosphere |  | direct - exhaust
Styrene | 3.4178e-08 | biosphere3 | None | kilogram | air::low population density, long-term | biosphere |  | other
Mercury | 2.4502e-11 | biosphere3 | None | kilogram | air::low population density, long-term | biosphere |  | direct - exhaust
noise, octave 3, day time, suburban | 0.028807 | biosphere3 | None | joule | octave 3::day time::suburban | biosphere |  | direct - exhaust
Acrolein | 1.9188e-07 | biosphere3 | None | kilogram | air::non-urban air or from high stacks | biosphere |  | other
fuel supply for diesel vehicles, 2040 | 0.028846 | carculator db | CH | kilogram |  | technosphere | fuel | energy chain
transport, passenger bus, diesel, 18m articulated urban bus, 2040, EURO-VI | 1 | carculator db | CH | passenger-kilometer |  | production | transport, passenger bus, EURO-VI | other
market for transport, freight train | 1.9723e-06 | ecoinvent | CH | ton kilometer |  | technosphere | transport, freight train | other
market for transport, freight, lorry >32 metric ton, EURO4 | 1.6436e-07 | ecoinvent | RER | ton kilometer |  | technosphere | transport, freight, lorry >32 metric ton, EURO4 | other
Activity | transport, passenger bus, diesel, 18m articulated urban bus, 2050, EURO-VI
location | CH
production amount | 1
reference product | transport, passenger bus, EURO-VI
type | process
unit | passenger-kilometer
worksheet name | None
source | Sacchi, R., Bauer, C., and Cox, B. Does size matter? The influence of size, load factor, range autonomy and application type on the Life Cycle Assessment of current and future trucks. Environmental Science and Technology.
description | Cradle-to-grave life cycle inventory of the transport activity using a heavy duty truck over 1 km. carculator_bus is a open-source parametrized truck model that produces life cycle inventories for any desired set of parameters value (lifetime, load factor, power, battery size, fuel blend, etc.): to produce your own inventories, go to https://github.com/romainsacchi/carculator_bus or contact carculator@psi.ch.
special remark
comment | Combustion engine power: 148 [kW]. Electric motor power: 98 [kW]. Power share from combustion engine: 60 [%]. Km over lifetime: 1200000 [km]. Yearly mileage: 68000 [km/year]. Daily distance driven: 315 [km]. Daily operating time: 12 [hours]. Tank-to-wheel efficiency: 24 [%]. Tank-to-wheel energy consumption: 12899 [kj/km]. Fuel tank capacity: 1413 [kWh]. Maximum passenger capacity: 150 [unit]. Number of passengers onboard: 19 [unit]. Curb mass (excl. driver and cargo): 11756 [kg]. Driving mass (incl. driver and cargo): 13504 [kg].
Exchanges
name | amount | database | location | unit | categories | type | reference product | tag
treatment of road wear emissions, lorry | -1.8264e-06 | carculator db | RER | kilogram |  | technosphere | road wear emissions, lorry | direct - non-exhaust
Carbon monoxide, fossil | 3.6761e-06 | biosphere3 | None | kilogram | air::low population density, long-term | biosphere |  | direct - exhaust
Chromium VI | 2.5703e-13 | biosphere3 | None | kilogram | air::low population density, long-term | biosphere |  | direct - exhaust
noise, octave 8, day time, suburban | 0.0013238 | biosphere3 | None | joule | octave 8::day time::suburban | biosphere |  | direct - exhaust
Selenium | 7.6152e-13 | biosphere3 | None | kilogram | air::non-urban air or from high stacks | biosphere |  | direct - exhaust
Heptane | 1.7012e-08 | biosphere3 | None | kilogram | air::low population density, long-term | biosphere |  | other
Benzene | 4.8271e-09 | biosphere3 | None | kilogram | air::low population density, long-term | biosphere |  | direct - exhaust
Arsenic | 7.6152e-13 | biosphere3 | None | kilogram | air::non-urban air or from high stacks | biosphere |  | other
market for road maintenance | 6.7895e-05 | carculator db | RER | meter-year |  | technosphere | road maintenance | road
tires and wheels, for lorry | 3.6491e-05 | carculator db | RER | kilogram |  | technosphere | tires and wheels, for lorry | glider
Sulfur dioxide | 4.5984e-07 | biosphere3 | None | kilogram | air | biosphere |  | direct - exhaust
Zinc | 7.4721e-09 | biosphere3 | None | kilogram | air::low population density, long-term | biosphere |  | direct - exhaust
noise, octave 5, day time, suburban | 0.052623 | biosphere3 | None | joule | octave 5::day time::suburban | biosphere |  | direct - exhaust
other components, for hybrid electric lorry | 4.6101e-05 | carculator db | RER | kilogram |  | technosphere | other components, for hybrid electric lorry | glider
market for electric motor, electric passenger car | 2.3298e-06 | carculator db | GLO | kilogram |  | technosphere | electric motor, electric passenger car | powertrain
suspension, for lorry | 0.00011167 | carculator db | RER | kilogram |  | technosphere | suspension, for lorry | glider
Carbon dioxide, from soil or biomass stock | 0.0015201 | biosphere3 | None | kilogram | air | biosphere |  | energy chain
Ammonia | 1.7394e-06 | biosphere3 | None | kilogram | air::low population density, long-term | biosphere |  | direct - exhaust
Benzene | 8.5567e-09 | biosphere3 | None | kilogram | air::non-urban air or from high stacks | biosphere |  | direct - exhaust
Pentane | 3.4024e-09 | biosphere3 | None | kilogram | air::low population density, long-term | biosphere |  | other
Acrolein | 1.0037e-07 | biosphere3 | None | kilogram | air::low population density, long-term | biosphere |  | other
Zinc | 1.3245e-08 | biosphere3 | None | kilogram | air::non-urban air or from high stacks | biosphere |  | direct - exhaust
treatment of tyre wear emissions, lorry | -1.8264e-06 | carculator db | RER | kilogram |  | technosphere | tyre wear emissions, lorry | direct - non-exhaust
Ethane | 3.0156e-09 | biosphere3 | None | kilogram | air::non-urban air or from high stacks | biosphere |  | other
retarder, for lorry | 3.0242e-06 | carculator db | RER | kilogram |  | technosphere | retarder, for lorry | powertrain
market for refrigerant R134a | 7.7941e-07 | carculator db | GLO | kilogram |  | technosphere | refrigerant R134a | other
noise, octave 4, day time, rural | 0.023619 | biosphere3 | None | joule | octave 4::day time::rural | biosphere |  | direct - exhaust
Methane, fossil | 1.2297e-08 | biosphere3 | None | kilogram | air::non-urban air or from high stacks | biosphere |  | direct - exhaust
Copper | 9.0877e-11 | biosphere3 | None | kilogram | air::low population density, long-term | biosphere |  | energy storage
Nickel | 6.704e-11 | biosphere3 | None | kilogram | air::non-urban air or from high stacks | biosphere |  | direct - exhaust
exhaust system, for lorry | 6.2281e-06 | carculator db | RER | kilogram |  | technosphere | exhaust system, for lorry | powertrain
Arsenic | 4.296e-13 | biosphere3 | None | kilogram | air::low population density, long-term | biosphere |  | other
Particulates, < 2.5 um | 8.669e-07 | biosphere3 | None | kilogram | air::non-urban air or from high stacks | biosphere |  | direct - exhaust
treatment of used bus | -4.386e-08 | carculator db | CH | unit |  | technosphere | used bus | other
Selenium | 4.296e-13 | biosphere3 | None | kilogram | air::low population density, long-term | biosphere |  | direct - exhaust
Propane | 5.6706e-09 | biosphere3 | None | kilogram | air::low population density, long-term | biosphere |  | other
transmission, for lorry | 1.3105e-05 | carculator db | RER | kilogram |  | technosphere | transmission, for lorry | powertrain
Nitrogen oxides | 8.6145e-05 | biosphere3 | None | kilogram | air::non-urban air or from high stacks | biosphere |  | direct - exhaust
noise, octave 7, day time, rural | 0.0020631 | biosphere3 | None | joule | octave 7::day time::rural | biosphere |  | direct - exhaust
noise, octave 2, day time, rural | 0.015441 | biosphere3 | None | joule | octave 2::day time::rural | biosphere |  | direct - exhaust
Copper | 1.6109e-10 | biosphere3 | None | kilogram | air::non-urban air or from high stacks | biosphere |  | energy storage
noise, octave 1, day time, suburban | 0.10259 | biosphere3 | None | joule | octave 1::day time::suburban | biosphere |  | direct - exhaust
maintenance, bus | 4.386e-08 | carculator db | CH | unit |  | technosphere | maintenance, bus | other
Propane | 1.0052e-08 | biosphere3 | None | kilogram | air::non-urban air or from high stacks | biosphere |  | other
Cadmium | 6.6063e-11 | biosphere3 | None | kilogram | air::non-urban air or from high stacks | biosphere |  | direct - exhaust
PAH, polycyclic aromatic hydrocarbons | 3.3597e-10 | biosphere3 | None | kilogram | air::low population density, long-term | biosphere |  | direct - exhaust
Ethane | 1.7012e-09 | biosphere3 | None | kilogram | air::low population density, long-term | biosphere |  | other
treatment of brake wear emissions, lorry | -2.1724e-06 | carculator db | RER | kilogram |  | technosphere | brake wear emissions, lorry | direct - non-exhaust
PAH, polycyclic aromatic hydrocarbons | 5.9555e-10 | biosphere3 | None | kilogram | air::non-urban air or from high stacks | biosphere |  | direct - exhaust
Butane | 8.5059e-09 | biosphere3 | None | kilogram | air::low population density, long-term | biosphere |  | other
noise, octave 3, day time, rural | 0.012695 | biosphere3 | None | joule | octave 3::day time::rural | biosphere |  | direct - exhaust
Methane, fossil | 6.9372e-09 | biosphere3 | None | kilogram | air::low population density, long-term | biosphere |  | direct - exhaust
Benzaldehyde | 1.3771e-07 | biosphere3 | None | kilogram | air::non-urban air or from high stacks | biosphere |  | other
Chromium | 2.2813e-10 | biosphere3 | None | kilogram | air::non-urban air or from high stacks | biosphere |  | direct - exhaust
Nickel | 3.7819e-11 | biosphere3 | None | kilogram | air::low population density, long-term | biosphere |  | direct - exhaust
Particulates, < 2.5 um | 4.8905e-07 | biosphere3 | None | kilogram | air::low population density, long-term | biosphere |  | direct - exhaust
Butane | 1.5078e-08 | biosphere3 | None | kilogram | air::non-urban air or from high stacks | biosphere |  | other
o-Xylene | 2.2682e-08 | biosphere3 | None | kilogram | air::low population density, long-term | biosphere |  | other
noise, octave 7, day time, suburban | 0.0045611 | biosphere3 | None | joule | octave 7::day time::suburban | biosphere |  | direct - exhaust
noise, octave 1, day time, rural | 0.046523 | biosphere3 | None | joule | octave 1::day time::rural | biosphere |  | direct - exhaust
Nitrogen oxides | 4.8597e-05 | biosphere3 | None | kilogram | air::low population density, long-term | biosphere |  | direct - exhaust
noise, octave 6, day time, rural | 0.0054573 | biosphere3 | None | joule | octave 6::day time::rural | biosphere |  | direct - exhaust
fuel tank, for diesel vehicle | 2.6448e-06 | carculator db | RER | kilogram |  | technosphere | fuel tank | energy storage
frame, blanks and saddle, for lorry | 0.00041491 | carculator db | RER | kilogram |  | technosphere | frame, blanks and saddle, for lorry | glider
noise, octave 6, day time, suburban | 0.011879 | biosphere3 | None | joule | octave 6::day time::suburban | biosphere |  | direct - exhaust
market for road | 0.00038167 | carculator db | GLO | meter-year |  | technosphere | road | road
o-Xylene | 4.0208e-08 | biosphere3 | None | kilogram | air::non-urban air or from high stacks | biosphere |  | other
Toluene | 1.0052e-09 | biosphere3 | None | kilogram | air::non-urban air or from high stacks | biosphere |  | other
Ethane, 1,1,1,2-tetrafluoro-, HFC-134a | 7.7941e-07 | biosphere3 | None | kilogram | air | biosphere |  | other
Cadmium | 3.7269e-11 | biosphere3 | None | kilogram | air::low population density, long-term | biosphere |  | direct - exhaust
noise, octave 8, day time, rural | 0.00059887 | biosphere3 | None | joule | octave 8::day time::rural | biosphere |  | direct - exhaust
Dinitrogen monoxide | 4.6102e-06 | biosphere3 | None | kilogram | air::low population density, long-term | biosphere |  | direct - exhaust
Mercury | 4.0354e-11 | biosphere3 | None | kilogram | air::non-urban air or from high stacks | biosphere |  | direct - exhaust
noise, octave 4, day time, suburban | 0.051291 | biosphere3 | None | joule | octave 4::day time::suburban | biosphere |  | direct - exhaust
noise, octave 5, day time, rural | 0.026894 | biosphere3 | None | joule | octave 5::day time::rural | biosphere |  | direct - exhaust
Dinitrogen monoxide | 8.1722e-06 | biosphere3 | None | kilogram | air::non-urban air or from high stacks | biosphere |  | direct - exhaust
Acetaldehyde | 4.5937e-07 | biosphere3 | None | kilogram | air::non-urban air or from high stacks | biosphere |  | other
noise, octave 2, day time, suburban | 0.033485 | biosphere3 | None | joule | octave 2::day time::suburban | biosphere |  | direct - exhaust
NMVOC, non-methane volatile organic compounds, unspecified origin | 2.8211e-07 | biosphere3 | None | kilogram | air::low population density, long-term | biosphere |  | direct - exhaust
Formaldehyde | 4.7633e-07 | biosphere3 | None | kilogram | air::low population density, long-term | biosphere |  | other
Styrene | 5.6291e-08 | biosphere3 | None | kilogram | air::non-urban air or from high stacks | biosphere |  | other
Benzaldehyde | 7.7687e-08 | biosphere3 | None | kilogram | air::low population density, long-term | biosphere |  | other
Formaldehyde | 8.4436e-07 | biosphere3 | None | kilogram | air::non-urban air or from high stacks | biosphere |  | other
Carbon monoxide, fossil | 6.5163e-06 | biosphere3 | None | kilogram | air::non-urban air or from high stacks | biosphere |  | direct - exhaust
gearbox, for lorry | 9.0726e-06 | carculator db | RER | kilogram |  | technosphere | gearbox, for lorry | powertrain
m-Xylene | 5.5572e-08 | biosphere3 | None | kilogram | air::low population density, long-term | biosphere |  | other
Chromium VI | 4.5561e-13 | biosphere3 | None | kilogram | air::non-urban air or from high stacks | biosphere |  | direct - exhaust
Chromium | 1.287e-10 | biosphere3 | None | kilogram | air::low population density, long-term | biosphere |  | direct - exhaust
NMVOC, non-methane volatile organic compounds, unspecified origin | 5.0008e-07 | biosphere3 | None | kilogram | air::non-urban air or from high stacks | biosphere |  | direct - exhaust
Heptane | 3.0156e-08 | biosphere3 | None | kilogram | air::non-urban air or from high stacks | biosphere |  | other
internal combustion engine, for lorry | 1.7813e-05 | carculator db | RER | kilogram |  | technosphere | internal combustion engine, for lorry | powertrain
lead acid battery, for lorry | 4.0486e-06 | carculator db | RER | kilogram |  | technosphere | lead acid battery, for lorry | energy storage
Toluene | 5.6706e-10 | biosphere3 | None | kilogram | air::low population density, long-term | biosphere |  | other
Carbon dioxide, fossil | 0.072195 | biosphere3 | None | kilogram | air | biosphere |  | direct - exhaust
Acetaldehyde | 2.5915e-07 | biosphere3 | None | kilogram | air::low population density, long-term | biosphere |  | other
m-Xylene | 9.8509e-08 | biosphere3 | None | kilogram | air::non-urban air or from high stacks | biosphere |  | other
Pentane | 6.0311e-09 | biosphere3 | None | kilogram | air::non-urban air or from high stacks | biosphere |  | other
Glider lightweighting | 0.00011203 | carculator db | GLO | kilogram |  | technosphere | Glider lightweighting | glider
power electronics, for lorry | 1.1579e-05 | carculator db | RER | kilogram |  | technosphere | power electronics, for lorry | powertrain
Ammonia | 3.0832e-06 | biosphere3 | None | kilogram | air::non-urban air or from high stacks | biosphere |  | direct - exhaust
Styrene | 3.1755e-08 | biosphere3 | None | kilogram | air::low population density, long-term | biosphere |  | other
Mercury | 2.2765e-11 | biosphere3 | None | kilogram | air::low population density, long-term | biosphere |  | direct - exhaust
noise, octave 3, day time, suburban | 0.028807 | biosphere3 | None | joule | octave 3::day time::suburban | biosphere |  | direct - exhaust
Acrolein | 1.7792e-07 | biosphere3 | None | kilogram | air::non-urban air or from high stacks | biosphere |  | other
fuel supply for diesel vehicles, 2050 | 0.026771 | carculator db | CH | kilogram |  | technosphere | fuel | energy chain
transport, passenger bus, diesel, 18m articulated urban bus, 2050, EURO-VI | 1 | carculator db | CH | passenger-kilometer |  | production | transport, passenger bus, EURO-VI | other
market for transport, freight train | 1.8655e-06 | ecoinvent | CH | ton kilometer |  | technosphere | transport, freight train | other
market for transport, freight, lorry >32 metric ton, EURO4 | 1.5546e-07 | ecoinvent | RER | ton kilometer |  | technosphere | transport, freight, lorry >32 metric ton, EURO4 | other
Activity | transport, passenger bus, compressed gas, 18m articulated urban bus, 2000, EURO-IV
location | CH
production amount | 1
reference product | transport, passenger bus, EURO-IV
type | process
unit | passenger-kilometer
worksheet name | None
source | Sacchi, R., Bauer, C., and Cox, B. Does size matter? The influence of size, load factor, range autonomy and application type on the Life Cycle Assessment of current and future trucks. Environmental Science and Technology.
description | Cradle-to-grave life cycle inventory of the transport activity using a heavy duty truck over 1 km. carculator_bus is a open-source parametrized truck model that produces life cycle inventories for any desired set of parameters value (lifetime, load factor, power, battery size, fuel blend, etc.): to produce your own inventories, go to https://github.com/romainsacchi/carculator_bus or contact carculator@psi.ch.
special remark
comment | Combustion engine power: 353 [kW]. Power share from combustion engine: 100 [%]. Km over lifetime: 1200000 [km]. Yearly mileage: 68000 [km/year]. Daily distance driven: 315 [km]. Daily operating time: 12 [hours]. Tank-to-wheel efficiency: 17 [%]. Tank-to-wheel energy consumption: 23148 [kj/km]. Fuel tank capacity: 2537 [kWh]. Maximum passenger capacity: 150 [unit]. Number of passengers onboard: 19 [unit]. Curb mass (excl. driver and cargo): 16814 [kg]. Driving mass (incl. driver and cargo): 18562 [kg].
Exchanges
name | amount | database | location | unit | categories | type | reference product | tag
treatment of road wear emissions, lorry | -1.8264e-06 | carculator db | RER | kilogram |  | technosphere | road wear emissions, lorry | direct - non-exhaust
Carbon monoxide, fossil | 5.0008e-05 | biosphere3 | None | kilogram | air::low population density, long-term | biosphere |  | direct - exhaust
Methane, fossil | 0.00012183 | biosphere3 | None | kilogram | air | biosphere |  | direct - exhaust
noise, octave 8, day time, suburban | 0.0013238 | biosphere3 | None | joule | octave 8::day time::suburban | biosphere |  | direct - exhaust
Heptane | 3.0398e-08 | biosphere3 | None | kilogram | air::low population density, long-term | biosphere |  | other
market for road maintenance | 6.7895e-05 | carculator db | RER | meter-year |  | technosphere | road maintenance | road
tires and wheels, for lorry | 3.6491e-05 | carculator db | RER | kilogram |  | technosphere | tires and wheels, for lorry | glider
noise, octave 5, day time, suburban | 0.052623 | biosphere3 | None | joule | octave 5::day time::suburban | biosphere |  | direct - exhaust
other components, for hybrid electric lorry | 4.6101e-05 | carculator db | RER | kilogram |  | technosphere | other components, for hybrid electric lorry | glider
suspension, for lorry | 0.00011167 | carculator db | RER | kilogram |  | technosphere | suspension, for lorry | glider
Carbon dioxide, from soil or biomass stock | 1.496e-09 | biosphere3 | None | kilogram | air | biosphere |  | energy chain
Ammonia | 3.1081e-06 | biosphere3 | None | kilogram | air::low population density, long-term | biosphere |  | direct - exhaust
Pentane | 6.0797e-09 | biosphere3 | None | kilogram | air::low population density, long-term | biosphere |  | other
Acrolein | 1.7935e-07 | biosphere3 | None | kilogram | air::low population density, long-term | biosphere |  | other
treatment of tyre wear emissions, lorry | -1.8264e-06 | carculator db | RER | kilogram |  | technosphere | tyre wear emissions, lorry | direct - non-exhaust
Ethane | 5.428e-09 | biosphere3 | None | kilogram | air::non-urban air or from high stacks | biosphere |  | other
retarder, for lorry | 3.0242e-06 | carculator db | RER | kilogram |  | technosphere | retarder, for lorry | powertrain
market for refrigerant R134a | 7.7941e-07 | carculator db | GLO | kilogram |  | technosphere | refrigerant R134a | other
noise, octave 4, day time, rural | 0.023619 | biosphere3 | None | joule | octave 4::day time::rural | biosphere |  | direct - exhaust
Methane, fossil | 1.5165e-05 | biosphere3 | None | kilogram | air::non-urban air or from high stacks | biosphere |  | direct - exhaust
exhaust system, for lorry | 6.2281e-06 | carculator db | RER | kilogram |  | technosphere | exhaust system, for lorry | powertrain
Particulates, < 2.5 um | 7.9585e-06 | biosphere3 | None | kilogram | air::non-urban air or from high stacks | biosphere |  | direct - exhaust
treatment of used bus | -4.386e-08 | carculator db | CH | unit |  | technosphere | used bus | other
Propane | 1.0133e-08 | biosphere3 | None | kilogram | air::low population density, long-term | biosphere |  | other
transmission, for lorry | 1.3105e-05 | carculator db | RER | kilogram |  | technosphere | transmission, for lorry | powertrain
Nitrogen oxides | 0.00029696 | biosphere3 | None | kilogram | air::non-urban air or from high stacks | biosphere |  | direct - exhaust
noise, octave 7, day time, rural | 0.0020631 | biosphere3 | None | joule | octave 7::day time::rural | biosphere |  | direct - exhaust
noise, octave 2, day time, rural | 0.015441 | biosphere3 | None | joule | octave 2::day time::rural | biosphere |  | direct - exhaust
noise, octave 1, day time, suburban | 0.10259 | biosphere3 | None | joule | octave 1::day time::suburban | biosphere |  | direct - exhaust
maintenance, bus | 4.386e-08 | carculator db | CH | unit |  | technosphere | maintenance, bus | other
Propane | 1.8093e-08 | biosphere3 | None | kilogram | air::non-urban air or from high stacks | biosphere |  | other
Ethane | 3.0398e-09 | biosphere3 | None | kilogram | air::low population density, long-term | biosphere |  | other
treatment of brake wear emissions, lorry | -2.1724e-06 | carculator db | RER | kilogram |  | technosphere | brake wear emissions, lorry | direct - non-exhaust
Butane | 1.5199e-08 | biosphere3 | None | kilogram | air::low population density, long-term | biosphere |  | other
noise, octave 3, day time, rural | 0.012695 | biosphere3 | None | joule | octave 3::day time::rural | biosphere |  | direct - exhaust
Methane, fossil | 8.493e-06 | biosphere3 | None | kilogram | air::low population density, long-term | biosphere |  | direct - exhaust
Benzaldehyde | 2.4788e-07 | biosphere3 | None | kilogram | air::non-urban air or from high stacks | biosphere |  | other
Particulates, < 2.5 um | 4.457e-06 | biosphere3 | None | kilogram | air::low population density, long-term | biosphere |  | direct - exhaust
Butane | 2.714e-08 | biosphere3 | None | kilogram | air::non-urban air or from high stacks | biosphere |  | other
o-Xylene | 4.0531e-08 | biosphere3 | None | kilogram | air::low population density, long-term | biosphere |  | other
noise, octave 7, day time, suburban | 0.0045611 | biosphere3 | None | joule | octave 7::day time::suburban | biosphere |  | direct - exhaust
noise, octave 1, day time, rural | 0.046523 | biosphere3 | None | joule | octave 1::day time::rural | biosphere |  | direct - exhaust
Nitrogen oxides | 0.00016631 | biosphere3 | None | kilogram | air::low population density, long-term | biosphere |  | direct - exhaust
noise, octave 6, day time, rural | 0.0054573 | biosphere3 | None | joule | octave 6::day time::rural | biosphere |  | direct - exhaust
Fuel tank, compressed hydrogen gas, 700bar, with aluminium liner | 1.3567e-05 | carculator db | RER | kilogram |  | technosphere | Hydrogen tank | energy storage
frame, blanks and saddle, for lorry | 0.00041491 | carculator db | RER | kilogram |  | technosphere | frame, blanks and saddle, for lorry | glider
noise, octave 6, day time, suburban | 0.011879 | biosphere3 | None | joule | octave 6::day time::suburban | biosphere |  | direct - exhaust
market for road | 0.00052463 | carculator db | GLO | meter-year |  | technosphere | road | road
o-Xylene | 7.2373e-08 | biosphere3 | None | kilogram | air::non-urban air or from high stacks | biosphere |  | other
Toluene | 1.8093e-09 | biosphere3 | None | kilogram | air::non-urban air or from high stacks | biosphere |  | other
Ethane, 1,1,1,2-tetrafluoro-, HFC-134a | 7.7941e-07 | biosphere3 | None | kilogram | air | biosphere |  | other
noise, octave 8, day time, rural | 0.00059887 | biosphere3 | None | joule | octave 8::day time::rural | biosphere |  | direct - exhaust
Dinitrogen monoxide | 8.238e-06 | biosphere3 | None | kilogram | air::low population density, long-term | biosphere |  | direct - exhaust
noise, octave 4, day time, suburban | 0.051291 | biosphere3 | None | joule | octave 4::day time::suburban | biosphere |  | direct - exhaust
noise, octave 5, day time, rural | 0.026894 | biosphere3 | None | joule | octave 5::day time::rural | biosphere |  | direct - exhaust
Dinitrogen monoxide | 1.471e-05 | biosphere3 | None | kilogram | air::non-urban air or from high stacks | biosphere |  | direct - exhaust
Acetaldehyde | 8.2686e-07 | biosphere3 | None | kilogram | air::non-urban air or from high stacks | biosphere |  | other
noise, octave 2, day time, suburban | 0.033485 | biosphere3 | None | joule | octave 2::day time::suburban | biosphere |  | direct - exhaust
NMVOC, non-methane volatile organic compounds, unspecified origin | 7.3852e-07 | biosphere3 | None | kilogram | air::low population density, long-term | biosphere |  | direct - exhaust
Formaldehyde | 8.5116e-07 | biosphere3 | None | kilogram | air::low population density, long-term | biosphere |  | other
Styrene | 1.0132e-07 | biosphere3 | None | kilogram | air::non-urban air or from high stacks | biosphere |  | other
Benzaldehyde | 1.3882e-07 | biosphere3 | None | kilogram | air::low population density, long-term | biosphere |  | other
Formaldehyde | 1.5198e-06 | biosphere3 | None | kilogram | air::non-urban air or from high stacks | biosphere |  | other
Carbon monoxide, fossil | 8.9294e-05 | biosphere3 | None | kilogram | air::non-urban air or from high stacks | biosphere |  | direct - exhaust
gearbox, for lorry | 9.0726e-06 | carculator db | RER | kilogram |  | technosphere | gearbox, for lorry | powertrain
m-Xylene | 9.9301e-08 | biosphere3 | None | kilogram | air::low population density, long-term | biosphere |  | other
NMVOC, non-methane volatile organic compounds, unspecified origin | 1.3187e-06 | biosphere3 | None | kilogram | air::non-urban air or from high stacks | biosphere |  | direct - exhaust
Heptane | 5.428e-08 | biosphere3 | None | kilogram | air::non-urban air or from high stacks | biosphere |  | other
internal combustion engine, for lorry | 5.6477e-05 | carculator db | RER | kilogram |  | technosphere | internal combustion engine, for lorry | powertrain
Toluene | 1.0133e-09 | biosphere3 | None | kilogram | air::low population density, long-term | biosphere |  | other
Carbon dioxide, fossil | 0.080705 | biosphere3 | None | kilogram | air | biosphere |  | direct - exhaust
Acetaldehyde | 4.6307e-07 | biosphere3 | None | kilogram | air::low population density, long-term | biosphere |  | other
m-Xylene | 1.7731e-07 | biosphere3 | None | kilogram | air::non-urban air or from high stacks | biosphere |  | other
Pentane | 1.0856e-08 | biosphere3 | None | kilogram | air::non-urban air or from high stacks | biosphere |  | other
Glider lightweighting | 4.1491e-08 | carculator db | GLO | kilogram |  | technosphere | Glider lightweighting | glider
power electronics, for lorry | 1.1579e-05 | carculator db | RER | kilogram |  | technosphere | power electronics, for lorry | powertrain
Ammonia | 5.5498e-06 | biosphere3 | None | kilogram | air::non-urban air or from high stacks | biosphere |  | direct - exhaust
Styrene | 5.6744e-08 | biosphere3 | None | kilogram | air::low population density, long-term | biosphere |  | other
noise, octave 3, day time, suburban | 0.028807 | biosphere3 | None | joule | octave 3::day time::suburban | biosphere |  | direct - exhaust
Acrolein | 3.2025e-07 | biosphere3 | None | kilogram | air::non-urban air or from high stacks | biosphere |  | other
fuel supply for gas vehicles, 2000 | 0.030581 | carculator db | CH | kilogram |  | technosphere | fuel | energy chain
transport, passenger bus, compressed gas, 18m articulated urban bus, 2000, EURO-IV | 1 | carculator db | CH | passenger-kilometer |  | production | transport, passenger bus, EURO-IV | other
market for transport, freight train | 4.6765e-07 | ecoinvent | CH | ton kilometer |  | technosphere | transport, freight train | other
market for transport, freight, lorry >32 metric ton, EURO4 | 3.8971e-08 | ecoinvent | RER | ton kilometer |  | technosphere | transport, freight, lorry >32 metric ton, EURO4 | other
Activity | transport, passenger bus, compressed gas, 18m articulated urban bus, 2010, EURO-V
location | CH
production amount | 1
reference product | transport, passenger bus, EURO-V
type | process
unit | passenger-kilometer
worksheet name | None
source | Sacchi, R., Bauer, C., and Cox, B. Does size matter? The influence of size, load factor, range autonomy and application type on the Life Cycle Assessment of current and future trucks. Environmental Science and Technology.
description | Cradle-to-grave life cycle inventory of the transport activity using a heavy duty truck over 1 km. carculator_bus is a open-source parametrized truck model that produces life cycle inventories for any desired set of parameters value (lifetime, load factor, power, battery size, fuel blend, etc.): to produce your own inventories, go to https://github.com/romainsacchi/carculator_bus or contact carculator@psi.ch.
special remark
comment | Combustion engine power: 352 [kW]. Power share from combustion engine: 100 [%]. Km over lifetime: 1200000 [km]. Yearly mileage: 68000 [km/year]. Daily distance driven: 315 [km]. Daily operating time: 12 [hours]. Tank-to-wheel efficiency: 17 [%]. Tank-to-wheel energy consumption: 23085 [kj/km]. Fuel tank capacity: 2530 [kWh]. Maximum passenger capacity: 150 [unit]. Number of passengers onboard: 19 [unit]. Curb mass (excl. driver and cargo): 16756 [kg]. Driving mass (incl. driver and cargo): 18504 [kg].
Exchanges
name | amount | database | location | unit | categories | type | reference product | tag
treatment of road wear emissions, lorry | -1.8264e-06 | carculator db | RER | kilogram |  | technosphere | road wear emissions, lorry | direct - non-exhaust
Carbon monoxide, fossil | 1.6527e-05 | biosphere3 | None | kilogram | air::low population density, long-term | biosphere |  | direct - exhaust
Methane, fossil | 0.0001215 | biosphere3 | None | kilogram | air | biosphere |  | direct - exhaust
noise, octave 8, day time, suburban | 0.0013238 | biosphere3 | None | joule | octave 8::day time::suburban | biosphere |  | direct - exhaust
Heptane | 3.0314e-08 | biosphere3 | None | kilogram | air::low population density, long-term | biosphere |  | other
market for road maintenance | 6.7895e-05 | carculator db | RER | meter-year |  | technosphere | road maintenance | road
tires and wheels, for lorry | 3.6491e-05 | carculator db | RER | kilogram |  | technosphere | tires and wheels, for lorry | glider
noise, octave 5, day time, suburban | 0.052623 | biosphere3 | None | joule | octave 5::day time::suburban | biosphere |  | direct - exhaust
other components, for hybrid electric lorry | 4.6101e-05 | carculator db | RER | kilogram |  | technosphere | other components, for hybrid electric lorry | glider
suspension, for lorry | 0.00011167 | carculator db | RER | kilogram |  | technosphere | suspension, for lorry | glider
Carbon dioxide, from soil or biomass stock | 2.1333e-09 | biosphere3 | None | kilogram | air | biosphere |  | energy chain
Ammonia | 3.0994e-06 | biosphere3 | None | kilogram | air::low population density, long-term | biosphere |  | direct - exhaust
Pentane | 6.0628e-09 | biosphere3 | None | kilogram | air::low population density, long-term | biosphere |  | other
Acrolein | 1.7885e-07 | biosphere3 | None | kilogram | air::low population density, long-term | biosphere |  | other
treatment of tyre wear emissions, lorry | -1.8264e-06 | carculator db | RER | kilogram |  | technosphere | tyre wear emissions, lorry | direct - non-exhaust
Ethane | 5.4131e-09 | biosphere3 | None | kilogram | air::non-urban air or from high stacks | biosphere |  | other
retarder, for lorry | 3.0242e-06 | carculator db | RER | kilogram |  | technosphere | retarder, for lorry | powertrain
market for refrigerant R134a | 7.7941e-07 | carculator db | GLO | kilogram |  | technosphere | refrigerant R134a | other
noise, octave 4, day time, rural | 0.023619 | biosphere3 | None | joule | octave 4::day time::rural | biosphere |  | direct - exhaust
Methane, fossil | 1.2811e-05 | biosphere3 | None | kilogram | air::non-urban air or from high stacks | biosphere |  | direct - exhaust
exhaust system, for lorry | 6.2281e-06 | carculator db | RER | kilogram |  | technosphere | exhaust system, for lorry | powertrain
Particulates, < 2.5 um | 2.3028e-07 | biosphere3 | None | kilogram | air::non-urban air or from high stacks | biosphere |  | direct - exhaust
treatment of used bus | -4.386e-08 | carculator db | CH | unit |  | technosphere | used bus | other
Propane | 1.0105e-08 | biosphere3 | None | kilogram | air::low population density, long-term | biosphere |  | other
transmission, for lorry | 1.3105e-05 | carculator db | RER | kilogram |  | technosphere | transmission, for lorry | powertrain
Nitrogen oxides | 5.367e-05 | biosphere3 | None | kilogram | air::non-urban air or from high stacks | biosphere |  | direct - exhaust
noise, octave 7, day time, rural | 0.0020631 | biosphere3 | None | joule | octave 7::day time::rural | biosphere |  | direct - exhaust
noise, octave 2, day time, rural | 0.015441 | biosphere3 | None | joule | octave 2::day time::rural | biosphere |  | direct - exhaust
noise, octave 1, day time, suburban | 0.10259 | biosphere3 | None | joule | octave 1::day time::suburban | biosphere |  | direct - exhaust
maintenance, bus | 4.386e-08 | carculator db | CH | unit |  | technosphere | maintenance, bus | other
Propane | 1.8044e-08 | biosphere3 | None | kilogram | air::non-urban air or from high stacks | biosphere |  | other
Ethane | 3.0314e-09 | biosphere3 | None | kilogram | air::low population density, long-term | biosphere |  | other
treatment of brake wear emissions, lorry | -2.1723e-06 | carculator db | RER | kilogram |  | technosphere | brake wear emissions, lorry | direct - non-exhaust
Butane | 1.5157e-08 | biosphere3 | None | kilogram | air::low population density, long-term | biosphere |  | other
noise, octave 3, day time, rural | 0.012695 | biosphere3 | None | joule | octave 3::day time::rural | biosphere |  | direct - exhaust
Methane, fossil | 7.1741e-06 | biosphere3 | None | kilogram | air::low population density, long-term | biosphere |  | direct - exhaust
Benzaldehyde | 2.472e-07 | biosphere3 | None | kilogram | air::non-urban air or from high stacks | biosphere |  | other
Particulates, < 2.5 um | 1.2896e-07 | biosphere3 | None | kilogram | air::low population density, long-term | biosphere |  | direct - exhaust
Butane | 2.7066e-08 | biosphere3 | None | kilogram | air::non-urban air or from high stacks | biosphere |  | other
o-Xylene | 4.0419e-08 | biosphere3 | None | kilogram | air::low population density, long-term | biosphere |  | other
noise, octave 7, day time, suburban | 0.0045611 | biosphere3 | None | joule | octave 7::day time::suburban | biosphere |  | direct - exhaust
noise, octave 1, day time, rural | 0.046523 | biosphere3 | None | joule | octave 1::day time::rural | biosphere |  | direct - exhaust
Nitrogen oxides | 3.0056e-05 | biosphere3 | None | kilogram | air::low population density, long-term | biosphere |  | direct - exhaust
noise, octave 6, day time, rural | 0.0054573 | biosphere3 | None | joule | octave 6::day time::rural | biosphere |  | direct - exhaust
Fuel tank, compressed hydrogen gas, 700bar, with aluminium liner | 1.3567e-05 | carculator db | RER | kilogram |  | technosphere | Hydrogen tank | energy storage
frame, blanks and saddle, for lorry | 0.00041491 | carculator db | RER | kilogram |  | technosphere | frame, blanks and saddle, for lorry | glider
noise, octave 6, day time, suburban | 0.011879 | biosphere3 | None | joule | octave 6::day time::suburban | biosphere |  | direct - exhaust
market for road | 0.00052299 | carculator db | GLO | meter-year |  | technosphere | road | road
o-Xylene | 7.2175e-08 | biosphere3 | None | kilogram | air::non-urban air or from high stacks | biosphere |  | other
Toluene | 1.8044e-09 | biosphere3 | None | kilogram | air::non-urban air or from high stacks | biosphere |  | other
Ethane, 1,1,1,2-tetrafluoro-, HFC-134a | 7.7941e-07 | biosphere3 | None | kilogram | air | biosphere |  | other
noise, octave 8, day time, rural | 0.00059887 | biosphere3 | None | joule | octave 8::day time::rural | biosphere |  | direct - exhaust
Dinitrogen monoxide | 8.2151e-06 | biosphere3 | None | kilogram | air::low population density, long-term | biosphere |  | direct - exhaust
noise, octave 4, day time, suburban | 0.051291 | biosphere3 | None | joule | octave 4::day time::suburban | biosphere |  | direct - exhaust
noise, octave 5, day time, rural | 0.026894 | biosphere3 | None | joule | octave 5::day time::rural | biosphere |  | direct - exhaust
Dinitrogen monoxide | 1.467e-05 | biosphere3 | None | kilogram | air::non-urban air or from high stacks | biosphere |  | direct - exhaust
Acetaldehyde | 8.246e-07 | biosphere3 | None | kilogram | air::non-urban air or from high stacks | biosphere |  | other
noise, octave 2, day time, suburban | 0.033485 | biosphere3 | None | joule | octave 2::day time::suburban | biosphere |  | direct - exhaust
NMVOC, non-methane volatile organic compounds, unspecified origin | 6.2383e-07 | biosphere3 | None | kilogram | air::low population density, long-term | biosphere |  | direct - exhaust
Formaldehyde | 8.488e-07 | biosphere3 | None | kilogram | air::low population density, long-term | biosphere |  | other
Styrene | 1.0105e-07 | biosphere3 | None | kilogram | air::non-urban air or from high stacks | biosphere |  | other
Benzaldehyde | 1.3843e-07 | biosphere3 | None | kilogram | air::low population density, long-term | biosphere |  | other
Formaldehyde | 1.5157e-06 | biosphere3 | None | kilogram | air::non-urban air or from high stacks | biosphere |  | other
Carbon monoxide, fossil | 2.9512e-05 | biosphere3 | None | kilogram | air::non-urban air or from high stacks | biosphere |  | direct - exhaust
gearbox, for lorry | 9.0726e-06 | carculator db | RER | kilogram |  | technosphere | gearbox, for lorry | powertrain
m-Xylene | 9.9026e-08 | biosphere3 | None | kilogram | air::low population density, long-term | biosphere |  | other
NMVOC, non-methane volatile organic compounds, unspecified origin | 1.114e-06 | biosphere3 | None | kilogram | air::non-urban air or from high stacks | biosphere |  | direct - exhaust
Heptane | 5.4131e-08 | biosphere3 | None | kilogram | air::non-urban air or from high stacks | biosphere |  | other
internal combustion engine, for lorry | 5.3952e-05 | carculator db | RER | kilogram |  | technosphere | internal combustion engine, for lorry | powertrain
Toluene | 1.0105e-09 | biosphere3 | None | kilogram | air::low population density, long-term | biosphere |  | other
Carbon dioxide, fossil | 0.080482 | biosphere3 | None | kilogram | air | biosphere |  | direct - exhaust
Acetaldehyde | 4.6179e-07 | biosphere3 | None | kilogram | air::low population density, long-term | biosphere |  | other
m-Xylene | 1.7683e-07 | biosphere3 | None | kilogram | air::non-urban air or from high stacks | biosphere |  | other
Pentane | 1.0826e-08 | biosphere3 | None | kilogram | air::non-urban air or from high stacks | biosphere |  | other
Glider lightweighting | 4.1491e-08 | carculator db | GLO | kilogram |  | technosphere | Glider lightweighting | glider
power electronics, for lorry | 1.1579e-05 | carculator db | RER | kilogram |  | technosphere | power electronics, for lorry | powertrain
Ammonia | 5.5346e-06 | biosphere3 | None | kilogram | air::non-urban air or from high stacks | biosphere |  | direct - exhaust
Styrene | 5.6586e-08 | biosphere3 | None | kilogram | air::low population density, long-term | biosphere |  | other
noise, octave 3, day time, suburban | 0.028807 | biosphere3 | None | joule | octave 3::day time::suburban | biosphere |  | direct - exhaust
Acrolein | 3.1938e-07 | biosphere3 | None | kilogram | air::non-urban air or from high stacks | biosphere |  | other
fuel supply for gas vehicles, 2010 | 0.030497 | carculator db | CH | kilogram |  | technosphere | fuel | energy chain
transport, passenger bus, compressed gas, 18m articulated urban bus, 2010, EURO-V | 1 | carculator db | CH | passenger-kilometer |  | production | transport, passenger bus, EURO-V | other
market for transport, freight train | 4.6765e-07 | ecoinvent | CH | ton kilometer |  | technosphere | transport, freight train | other
market for transport, freight, lorry >32 metric ton, EURO4 | 3.8971e-08 | ecoinvent | RER | ton kilometer |  | technosphere | transport, freight, lorry >32 metric ton, EURO4 | other
Activity | transport, passenger bus, compressed gas, 18m articulated urban bus, 2020, EURO-VI
location | CH
production amount | 1
reference product | transport, passenger bus, EURO-VI
type | process
unit | passenger-kilometer
worksheet name | None
source | Sacchi, R., Bauer, C., and Cox, B. Does size matter? The influence of size, load factor, range autonomy and application type on the Life Cycle Assessment of current and future trucks. Environmental Science and Technology.
description | Cradle-to-grave life cycle inventory of the transport activity using a heavy duty truck over 1 km. carculator_bus is a open-source parametrized truck model that produces life cycle inventories for any desired set of parameters value (lifetime, load factor, power, battery size, fuel blend, etc.): to produce your own inventories, go to https://github.com/romainsacchi/carculator_bus or contact carculator@psi.ch.
special remark
comment | Combustion engine power: 344 [kW]. Power share from combustion engine: 100 [%]. Km over lifetime: 1200000 [km]. Yearly mileage: 68000 [km/year]. Daily distance driven: 315 [km]. Daily operating time: 12 [hours]. Tank-to-wheel efficiency: 17 [%]. Tank-to-wheel energy consumption: 22681 [kj/km]. Fuel tank capacity: 2486 [kWh]. Maximum passenger capacity: 150 [unit]. Number of passengers onboard: 19 [unit]. Curb mass (excl. driver and cargo): 16386 [kg]. Driving mass (incl. driver and cargo): 18134 [kg].
Exchanges
name | amount | database | location | unit | categories | type | reference product | tag
treatment of road wear emissions, lorry | -1.8264e-06 | carculator db | RER | kilogram |  | technosphere | road wear emissions, lorry | direct - non-exhaust
Carbon monoxide, fossil | 1.4153e-05 | biosphere3 | None | kilogram | air::low population density, long-term | biosphere |  | direct - exhaust
Methane, fossil | 0.00011938 | biosphere3 | None | kilogram | air | biosphere |  | direct - exhaust
noise, octave 8, day time, suburban | 0.0013238 | biosphere3 | None | joule | octave 8::day time::suburban | biosphere |  | direct - exhaust
Heptane | 2.9777e-08 | biosphere3 | None | kilogram | air::low population density, long-term | biosphere |  | other
market for road maintenance | 6.7895e-05 | carculator db | RER | meter-year |  | technosphere | road maintenance | road
tires and wheels, for lorry | 3.6491e-05 | carculator db | RER | kilogram |  | technosphere | tires and wheels, for lorry | glider
noise, octave 5, day time, suburban | 0.052623 | biosphere3 | None | joule | octave 5::day time::suburban | biosphere |  | direct - exhaust
other components, for hybrid electric lorry | 4.6101e-05 | carculator db | RER | kilogram |  | technosphere | other components, for hybrid electric lorry | glider
suspension, for lorry | 0.00011167 | carculator db | RER | kilogram |  | technosphere | suspension, for lorry | glider
Carbon dioxide, from soil or biomass stock | 1.5174e-09 | biosphere3 | None | kilogram | air | biosphere |  | energy chain
Ammonia | 3.0445e-06 | biosphere3 | None | kilogram | air::low population density, long-term | biosphere |  | direct - exhaust
Pentane | 5.9554e-09 | biosphere3 | None | kilogram | air::low population density, long-term | biosphere |  | other
Acrolein | 1.7569e-07 | biosphere3 | None | kilogram | air::low population density, long-term | biosphere |  | other
treatment of tyre wear emissions, lorry | -1.8264e-06 | carculator db | RER | kilogram |  | technosphere | tyre wear emissions, lorry | direct - non-exhaust
Ethane | 5.3187e-09 | biosphere3 | None | kilogram | air::non-urban air or from high stacks | biosphere |  | other
retarder, for lorry | 3.0242e-06 | carculator db | RER | kilogram |  | technosphere | retarder, for lorry | powertrain
market for refrigerant R134a | 7.7941e-07 | carculator db | GLO | kilogram |  | technosphere | refrigerant R134a | other
noise, octave 4, day time, rural | 0.023619 | biosphere3 | None | joule | octave 4::day time::rural | biosphere |  | direct - exhaust
Methane, fossil | 6.1626e-06 | biosphere3 | None | kilogram | air::non-urban air or from high stacks | biosphere |  | direct - exhaust
exhaust system, for lorry | 6.2281e-06 | carculator db | RER | kilogram |  | technosphere | exhaust system, for lorry | powertrain
Particulates, < 2.5 um | 2.2626e-07 | biosphere3 | None | kilogram | air::non-urban air or from high stacks | biosphere |  | direct - exhaust
treatment of used bus | -4.386e-08 | carculator db | CH | unit |  | technosphere | used bus | other
Propane | 9.9257e-09 | biosphere3 | None | kilogram | air::low population density, long-term | biosphere |  | other
transmission, for lorry | 1.3105e-05 | carculator db | RER | kilogram |  | technosphere | transmission, for lorry | powertrain
Nitrogen oxides | 1.6782e-05 | biosphere3 | None | kilogram | air::non-urban air or from high stacks | biosphere |  | direct - exhaust
noise, octave 7, day time, rural | 0.0020631 | biosphere3 | None | joule | octave 7::day time::rural | biosphere |  | direct - exhaust
noise, octave 2, day time, rural | 0.015441 | biosphere3 | None | joule | octave 2::day time::rural | biosphere |  | direct - exhaust
noise, octave 1, day time, suburban | 0.10259 | biosphere3 | None | joule | octave 1::day time::suburban | biosphere |  | direct - exhaust
maintenance, bus | 4.386e-08 | carculator db | CH | unit |  | technosphere | maintenance, bus | other
Propane | 1.7729e-08 | biosphere3 | None | kilogram | air::non-urban air or from high stacks | biosphere |  | other
Ethane | 2.9777e-09 | biosphere3 | None | kilogram | air::low population density, long-term | biosphere |  | other
treatment of brake wear emissions, lorry | -2.1724e-06 | carculator db | RER | kilogram |  | technosphere | brake wear emissions, lorry | direct - non-exhaust
Butane | 1.4889e-08 | biosphere3 | None | kilogram | air::low population density, long-term | biosphere |  | other
noise, octave 3, day time, rural | 0.012695 | biosphere3 | None | joule | octave 3::day time::rural | biosphere |  | direct - exhaust
Methane, fossil | 3.4502e-06 | biosphere3 | None | kilogram | air::low population density, long-term | biosphere |  | direct - exhaust
Benzaldehyde | 2.4289e-07 | biosphere3 | None | kilogram | air::non-urban air or from high stacks | biosphere |  | other
Particulates, < 2.5 um | 1.2667e-07 | biosphere3 | None | kilogram | air::low population density, long-term | biosphere |  | direct - exhaust
Butane | 2.6593e-08 | biosphere3 | None | kilogram | air::non-urban air or from high stacks | biosphere |  | other
o-Xylene | 3.9703e-08 | biosphere3 | None | kilogram | air::low population density, long-term | biosphere |  | other
noise, octave 7, day time, suburban | 0.0045611 | biosphere3 | None | joule | octave 7::day time::suburban | biosphere |  | direct - exhaust
noise, octave 1, day time, rural | 0.046523 | biosphere3 | None | joule | octave 1::day time::rural | biosphere |  | direct - exhaust
Nitrogen oxides | 9.3953e-06 | biosphere3 | None | kilogram | air::low population density, long-term | biosphere |  | direct - exhaust
noise, octave 6, day time, rural | 0.0054573 | biosphere3 | None | joule | octave 6::day time::rural | biosphere |  | direct - exhaust
Fuel tank, compressed hydrogen gas, 700bar, with aluminium liner | 1.3567e-05 | carculator db | RER | kilogram |  | technosphere | Hydrogen tank | energy storage
frame, blanks and saddle, for lorry | 0.00041491 | carculator db | RER | kilogram |  | technosphere | frame, blanks and saddle, for lorry | glider
noise, octave 6, day time, suburban | 0.011879 | biosphere3 | None | joule | octave 6::day time::suburban | biosphere |  | direct - exhaust
market for road | 0.00051254 | carculator db | GLO | meter-year |  | technosphere | road | road
o-Xylene | 7.0916e-08 | biosphere3 | None | kilogram | air::non-urban air or from high stacks | biosphere |  | other
Toluene | 1.7729e-09 | biosphere3 | None | kilogram | air::non-urban air or from high stacks | biosphere |  | other
Ethane, 1,1,1,2-tetrafluoro-, HFC-134a | 7.7941e-07 | biosphere3 | None | kilogram | air | biosphere |  | other
noise, octave 8, day time, rural | 0.00059887 | biosphere3 | None | joule | octave 8::day time::rural | biosphere |  | direct - exhaust
Dinitrogen monoxide | 8.0696e-06 | biosphere3 | None | kilogram | air::low population density, long-term | biosphere |  | direct - exhaust
noise, octave 4, day time, suburban | 0.051291 | biosphere3 | None | joule | octave 4::day time::suburban | biosphere |  | direct - exhaust
noise, octave 5, day time, rural | 0.026894 | biosphere3 | None | joule | octave 5::day time::rural | biosphere |  | direct - exhaust
Dinitrogen monoxide | 1.4414e-05 | biosphere3 | None | kilogram | air::non-urban air or from high stacks | biosphere |  | direct - exhaust
Acetaldehyde | 8.1021e-07 | biosphere3 | None | kilogram | air::non-urban air or from high stacks | biosphere |  | other
noise, octave 2, day time, suburban | 0.033485 | biosphere3 | None | joule | octave 2::day time::suburban | biosphere |  | direct - exhaust
NMVOC, non-methane volatile organic compounds, unspecified origin | 3.0002e-07 | biosphere3 | None | kilogram | air::low population density, long-term | biosphere |  | direct - exhaust
Formaldehyde | 8.3376e-07 | biosphere3 | None | kilogram | air::low population density, long-term | biosphere |  | other
Styrene | 9.9282e-08 | biosphere3 | None | kilogram | air::non-urban air or from high stacks | biosphere |  | other
Benzaldehyde | 1.3598e-07 | biosphere3 | None | kilogram | air::low population density, long-term | biosphere |  | other
Formaldehyde | 1.4892e-06 | biosphere3 | None | kilogram | air::non-urban air or from high stacks | biosphere |  | other
Carbon monoxide, fossil | 2.528e-05 | biosphere3 | None | kilogram | air::non-urban air or from high stacks | biosphere |  | direct - exhaust
gearbox, for lorry | 9.0726e-06 | carculator db | RER | kilogram |  | technosphere | gearbox, for lorry | powertrain
m-Xylene | 9.7272e-08 | biosphere3 | None | kilogram | air::low population density, long-term | biosphere |  | other
NMVOC, non-methane volatile organic compounds, unspecified origin | 5.3588e-07 | biosphere3 | None | kilogram | air::non-urban air or from high stacks | biosphere |  | direct - exhaust
Heptane | 5.3187e-08 | biosphere3 | None | kilogram | air::non-urban air or from high stacks | biosphere |  | other
internal combustion engine, for lorry | 5.0721e-05 | carculator db | RER | kilogram |  | technosphere | internal combustion engine, for lorry | powertrain
Toluene | 9.9257e-10 | biosphere3 | None | kilogram | air::low population density, long-term | biosphere |  | other
Carbon dioxide, fossil | 0.079077 | biosphere3 | None | kilogram | air | biosphere |  | direct - exhaust
Acetaldehyde | 4.5361e-07 | biosphere3 | None | kilogram | air::low population density, long-term | biosphere |  | other
m-Xylene | 1.7374e-07 | biosphere3 | None | kilogram | air::non-urban air or from high stacks | biosphere |  | other
Pentane | 1.0637e-08 | biosphere3 | None | kilogram | air::non-urban air or from high stacks | biosphere |  | other
Glider lightweighting | 8.2982e-06 | carculator db | GLO | kilogram |  | technosphere | Glider lightweighting | glider
power electronics, for lorry | 1.1579e-05 | carculator db | RER | kilogram |  | technosphere | power electronics, for lorry | powertrain
Ammonia | 5.438e-06 | biosphere3 | None | kilogram | air::non-urban air or from high stacks | biosphere |  | direct - exhaust
Styrene | 5.5584e-08 | biosphere3 | None | kilogram | air::low population density, long-term | biosphere |  | other
noise, octave 3, day time, suburban | 0.028807 | biosphere3 | None | joule | octave 3::day time::suburban | biosphere |  | direct - exhaust
Acrolein | 3.138e-07 | biosphere3 | None | kilogram | air::non-urban air or from high stacks | biosphere |  | other
fuel supply for gas vehicles, 2020 | 0.029964 | carculator db | CH | kilogram |  | technosphere | fuel | energy chain
transport, passenger bus, compressed gas, 18m articulated urban bus, 2020, EURO-VI | 1 | carculator db | CH | passenger-kilometer |  | production | transport, passenger bus, EURO-VI | other
market for transport, freight train | 4.6765e-07 | ecoinvent | CH | ton kilometer |  | technosphere | transport, freight train | other
market for transport, freight, lorry >32 metric ton, EURO4 | 3.8971e-08 | ecoinvent | RER | ton kilometer |  | technosphere | transport, freight, lorry >32 metric ton, EURO4 | other
Activity | transport, passenger bus, compressed gas, 18m articulated urban bus, 2030, EURO-VI
location | CH
production amount | 1
reference product | transport, passenger bus, EURO-VI
type | process
unit | passenger-kilometer
worksheet name | None
source | Sacchi, R., Bauer, C., and Cox, B. Does size matter? The influence of size, load factor, range autonomy and application type on the Life Cycle Assessment of current and future trucks. Environmental Science and Technology.
description | Cradle-to-grave life cycle inventory of the transport activity using a heavy duty truck over 1 km. carculator_bus is a open-source parametrized truck model that produces life cycle inventories for any desired set of parameters value (lifetime, load factor, power, battery size, fuel blend, etc.): to produce your own inventories, go to https://github.com/romainsacchi/carculator_bus or contact carculator@psi.ch.
special remark
comment | Combustion engine power: 178 [kW]. Electric motor power: 118 [kW]. Power share from combustion engine: 60 [%]. Km over lifetime: 1200000 [km]. Yearly mileage: 68000 [km/year]. Daily distance driven: 315 [km]. Daily operating time: 12 [hours]. Tank-to-wheel efficiency: 20 [%]. Tank-to-wheel energy consumption: 17274 [kj/km]. Fuel tank capacity: 1893 [kWh]. Maximum passenger capacity: 150 [unit]. Number of passengers onboard: 19 [unit]. Curb mass (excl. driver and cargo): 14136 [kg]. Driving mass (incl. driver and cargo): 15884 [kg].
Exchanges
name | amount | database | location | unit | categories | type | reference product | tag
treatment of road wear emissions, lorry | -1.8264e-06 | carculator db | RER | kilogram |  | technosphere | road wear emissions, lorry | direct - non-exhaust
Carbon monoxide, fossil | 1.081e-05 | biosphere3 | None | kilogram | air::low population density, long-term | biosphere |  | direct - exhaust
Methane, fossil | 9.092e-05 | biosphere3 | None | kilogram | air | biosphere |  | direct - exhaust
noise, octave 8, day time, suburban | 0.0013238 | biosphere3 | None | joule | octave 8::day time::suburban | biosphere |  | direct - exhaust
Heptane | 2.2743e-08 | biosphere3 | None | kilogram | air::low population density, long-term | biosphere |  | other
market for road maintenance | 6.7895e-05 | carculator db | RER | meter-year |  | technosphere | road maintenance | road
tires and wheels, for lorry | 3.6491e-05 | carculator db | RER | kilogram |  | technosphere | tires and wheels, for lorry | glider
noise, octave 5, day time, suburban | 0.052623 | biosphere3 | None | joule | octave 5::day time::suburban | biosphere |  | direct - exhaust
other components, for hybrid electric lorry | 4.6101e-05 | carculator db | RER | kilogram |  | technosphere | other components, for hybrid electric lorry | glider
market for electric motor, electric passenger car | 2.7237e-06 | carculator db | GLO | kilogram |  | technosphere | electric motor, electric passenger car | powertrain
suspension, for lorry | 0.00011167 | carculator db | RER | kilogram |  | technosphere | suspension, for lorry | glider
Carbon dioxide, from soil or biomass stock | 4.218e-07 | biosphere3 | None | kilogram | air | biosphere |  | energy chain
Ammonia | 2.3253e-06 | biosphere3 | None | kilogram | air::low population density, long-term | biosphere |  | direct - exhaust
Pentane | 4.5486e-09 | biosphere3 | None | kilogram | air::low population density, long-term | biosphere |  | other
Acrolein | 1.3418e-07 | biosphere3 | None | kilogram | air::low population density, long-term | biosphere |  | other
treatment of tyre wear emissions, lorry | -1.8264e-06 | carculator db | RER | kilogram |  | technosphere | tyre wear emissions, lorry | direct - non-exhaust
Ethane | 4.0442e-09 | biosphere3 | None | kilogram | air::non-urban air or from high stacks | biosphere |  | other
retarder, for lorry | 3.0242e-06 | carculator db | RER | kilogram |  | technosphere | retarder, for lorry | powertrain
market for refrigerant R134a | 7.7941e-07 | carculator db | GLO | kilogram |  | technosphere | refrigerant R134a | other
noise, octave 4, day time, rural | 0.023619 | biosphere3 | None | joule | octave 4::day time::rural | biosphere |  | direct - exhaust
Methane, fossil | 4.6859e-06 | biosphere3 | None | kilogram | air::non-urban air or from high stacks | biosphere |  | direct - exhaust
exhaust system, for lorry | 6.2281e-06 | carculator db | RER | kilogram |  | technosphere | exhaust system, for lorry | powertrain
Particulates, < 2.5 um | 1.7204e-07 | biosphere3 | None | kilogram | air::non-urban air or from high stacks | biosphere |  | direct - exhaust
treatment of used bus | -4.386e-08 | carculator db | CH | unit |  | technosphere | used bus | other
Propane | 7.581e-09 | biosphere3 | None | kilogram | air::low population density, long-term | biosphere |  | other
transmission, for lorry | 1.3105e-05 | carculator db | RER | kilogram |  | technosphere | transmission, for lorry | powertrain
Nitrogen oxides | 1.276e-05 | biosphere3 | None | kilogram | air::non-urban air or from high stacks | biosphere |  | direct - exhaust
noise, octave 7, day time, rural | 0.0020631 | biosphere3 | None | joule | octave 7::day time::rural | biosphere |  | direct - exhaust
noise, octave 2, day time, rural | 0.015441 | biosphere3 | None | joule | octave 2::day time::rural | biosphere |  | direct - exhaust
noise, octave 1, day time, suburban | 0.10259 | biosphere3 | None | joule | octave 1::day time::suburban | biosphere |  | direct - exhaust
maintenance, bus | 4.386e-08 | carculator db | CH | unit |  | technosphere | maintenance, bus | other
Propane | 1.3481e-08 | biosphere3 | None | kilogram | air::non-urban air or from high stacks | biosphere |  | other
Ethane | 2.2743e-09 | biosphere3 | None | kilogram | air::low population density, long-term | biosphere |  | other
treatment of brake wear emissions, lorry | -2.1723e-06 | carculator db | RER | kilogram |  | technosphere | brake wear emissions, lorry | direct - non-exhaust
Butane | 1.1372e-08 | biosphere3 | None | kilogram | air::low population density, long-term | biosphere |  | other
noise, octave 3, day time, rural | 0.012695 | biosphere3 | None | joule | octave 3::day time::rural | biosphere |  | direct - exhaust
Methane, fossil | 2.6352e-06 | biosphere3 | None | kilogram | air::low population density, long-term | biosphere |  | direct - exhaust
Benzaldehyde | 1.8468e-07 | biosphere3 | None | kilogram | air::non-urban air or from high stacks | biosphere |  | other
Particulates, < 2.5 um | 9.6749e-08 | biosphere3 | None | kilogram | air::low population density, long-term | biosphere |  | direct - exhaust
Butane | 2.0221e-08 | biosphere3 | None | kilogram | air::non-urban air or from high stacks | biosphere |  | other
o-Xylene | 3.0324e-08 | biosphere3 | None | kilogram | air::low population density, long-term | biosphere |  | other
noise, octave 7, day time, suburban | 0.0045611 | biosphere3 | None | joule | octave 7::day time::suburban | biosphere |  | direct - exhaust
noise, octave 1, day time, rural | 0.046523 | biosphere3 | None | joule | octave 1::day time::rural | biosphere |  | direct - exhaust
Nitrogen oxides | 7.1759e-06 | biosphere3 | None | kilogram | air::low population density, long-term | biosphere |  | direct - exhaust
noise, octave 6, day time, rural | 0.0054573 | biosphere3 | None | joule | octave 6::day time::rural | biosphere |  | direct - exhaust
Fuel tank, compressed hydrogen gas, 700bar, with aluminium liner | 1.0175e-05 | carculator db | RER | kilogram |  | technosphere | Hydrogen tank | energy storage
frame, blanks and saddle, for lorry | 0.00041491 | carculator db | RER | kilogram |  | technosphere | frame, blanks and saddle, for lorry | glider
noise, octave 6, day time, suburban | 0.011879 | biosphere3 | None | joule | octave 6::day time::suburban | biosphere |  | direct - exhaust
market for road | 0.00044895 | carculator db | GLO | meter-year |  | technosphere | road | road
o-Xylene | 5.3922e-08 | biosphere3 | None | kilogram | air::non-urban air or from high stacks | biosphere |  | other
Toluene | 1.3481e-09 | biosphere3 | None | kilogram | air::non-urban air or from high stacks | biosphere |  | other
Ethane, 1,1,1,2-tetrafluoro-, HFC-134a | 7.7941e-07 | biosphere3 | None | kilogram | air | biosphere |  | other
noise, octave 8, day time, rural | 0.00059887 | biosphere3 | None | joule | octave 8::day time::rural | biosphere |  | direct - exhaust
Dinitrogen monoxide | 6.1634e-06 | biosphere3 | None | kilogram | air::low population density, long-term | biosphere |  | direct - exhaust
noise, octave 4, day time, suburban | 0.051291 | biosphere3 | None | joule | octave 4::day time::suburban | biosphere |  | direct - exhaust
noise, octave 5, day time, rural | 0.026894 | biosphere3 | None | joule | octave 5::day time::rural | biosphere |  | direct - exhaust
Dinitrogen monoxide | 1.096e-05 | biosphere3 | None | kilogram | air::non-urban air or from high stacks | biosphere |  | direct - exhaust
Acetaldehyde | 6.1606e-07 | biosphere3 | None | kilogram | air::non-urban air or from high stacks | biosphere |  | other
noise, octave 2, day time, suburban | 0.033485 | biosphere3 | None | joule | octave 2::day time::suburban | biosphere |  | direct - exhaust
NMVOC, non-methane volatile organic compounds, unspecified origin | 2.2915e-07 | biosphere3 | None | kilogram | air::low population density, long-term | biosphere |  | direct - exhaust
Formaldehyde | 6.3681e-07 | biosphere3 | None | kilogram | air::low population density, long-term | biosphere |  | other
Styrene | 7.5491e-08 | biosphere3 | None | kilogram | air::non-urban air or from high stacks | biosphere |  | other
Benzaldehyde | 1.0386e-07 | biosphere3 | None | kilogram | air::low population density, long-term | biosphere |  | other
Formaldehyde | 1.1324e-06 | biosphere3 | None | kilogram | air::non-urban air or from high stacks | biosphere |  | other
Carbon monoxide, fossil | 1.9222e-05 | biosphere3 | None | kilogram | air::non-urban air or from high stacks | biosphere |  | direct - exhaust
gearbox, for lorry | 9.0726e-06 | carculator db | RER | kilogram |  | technosphere | gearbox, for lorry | powertrain
m-Xylene | 7.4294e-08 | biosphere3 | None | kilogram | air::low population density, long-term | biosphere |  | other
NMVOC, non-methane volatile organic compounds, unspecified origin | 4.0747e-07 | biosphere3 | None | kilogram | air::non-urban air or from high stacks | biosphere |  | direct - exhaust
Heptane | 4.0442e-08 | biosphere3 | None | kilogram | air::non-urban air or from high stacks | biosphere |  | other
internal combustion engine, for lorry | 2.8441e-05 | carculator db | RER | kilogram |  | technosphere | internal combustion engine, for lorry | powertrain
lead acid battery, for lorry | 3.9121e-06 | carculator db | RER | kilogram |  | technosphere | lead acid battery, for lorry | energy storage
Toluene | 7.581e-10 | biosphere3 | None | kilogram | air::low population density, long-term | biosphere |  | other
Carbon dioxide, fossil | 0.060075 | biosphere3 | None | kilogram | air | biosphere |  | direct - exhaust
Acetaldehyde | 3.4645e-07 | biosphere3 | None | kilogram | air::low population density, long-term | biosphere |  | other
m-Xylene | 1.3211e-07 | biosphere3 | None | kilogram | air::non-urban air or from high stacks | biosphere |  | other
Pentane | 8.0883e-09 | biosphere3 | None | kilogram | air::non-urban air or from high stacks | biosphere |  | other
Glider lightweighting | 5.8087e-05 | carculator db | GLO | kilogram |  | technosphere | Glider lightweighting | glider
power electronics, for lorry | 1.1579e-05 | carculator db | RER | kilogram |  | technosphere | power electronics, for lorry | powertrain
Ammonia | 4.1349e-06 | biosphere3 | None | kilogram | air::non-urban air or from high stacks | biosphere |  | direct - exhaust
Styrene | 4.2454e-08 | biosphere3 | None | kilogram | air::low population density, long-term | biosphere |  | other
noise, octave 3, day time, suburban | 0.028807 | biosphere3 | None | joule | octave 3::day time::suburban | biosphere |  | direct - exhaust
Acrolein | 2.3861e-07 | biosphere3 | None | kilogram | air::non-urban air or from high stacks | biosphere |  | other
fuel supply for gas vehicles, 2030 | 0.022821 | carculator db | CH | kilogram |  | technosphere | fuel | energy chain
transport, passenger bus, compressed gas, 18m articulated urban bus, 2030, EURO-VI | 1 | carculator db | CH | passenger-kilometer |  | production | transport, passenger bus, EURO-VI | other
market for transport, freight train | 2.1019e-06 | ecoinvent | CH | ton kilometer |  | technosphere | transport, freight train | other
market for transport, freight, lorry >32 metric ton, EURO4 | 1.7515e-07 | ecoinvent | RER | ton kilometer |  | technosphere | transport, freight, lorry >32 metric ton, EURO4 | other
Activity | transport, passenger bus, compressed gas, 18m articulated urban bus, 2040, EURO-VI
location | CH
production amount | 1
reference product | transport, passenger bus, EURO-VI
type | process
unit | passenger-kilometer
worksheet name | None
source | Sacchi, R., Bauer, C., and Cox, B. Does size matter? The influence of size, load factor, range autonomy and application type on the Life Cycle Assessment of current and future trucks. Environmental Science and Technology.
description | Cradle-to-grave life cycle inventory of the transport activity using a heavy duty truck over 1 km. carculator_bus is a open-source parametrized truck model that produces life cycle inventories for any desired set of parameters value (lifetime, load factor, power, battery size, fuel blend, etc.): to produce your own inventories, go to https://github.com/romainsacchi/carculator_bus or contact carculator@psi.ch.
special remark
comment | Combustion engine power: 177 [kW]. Electric motor power: 99 [kW]. Power share from combustion engine: 63 [%]. Km over lifetime: 1200000 [km]. Yearly mileage: 68000 [km/year]. Daily distance driven: 315 [km]. Daily operating time: 12 [hours]. Tank-to-wheel efficiency: 21 [%]. Tank-to-wheel energy consumption: 15705 [kj/km]. Fuel tank capacity: 1721 [kWh]. Maximum passenger capacity: 150 [unit]. Number of passengers onboard: 19 [unit]. Curb mass (excl. driver and cargo): 13150 [kg]. Driving mass (incl. driver and cargo): 14898 [kg].
Exchanges
name | amount | database | location | unit | categories | type | reference product | tag
treatment of road wear emissions, lorry | -1.8264e-06 | carculator db | RER | kilogram |  | technosphere | road wear emissions, lorry | direct - non-exhaust
Carbon monoxide, fossil | 9.8405e-06 | biosphere3 | None | kilogram | air::low population density, long-term | biosphere |  | direct - exhaust
Methane, fossil | 8.2662e-05 | biosphere3 | None | kilogram | air | biosphere |  | direct - exhaust
noise, octave 8, day time, suburban | 0.0013238 | biosphere3 | None | joule | octave 8::day time::suburban | biosphere |  | direct - exhaust
Heptane | 2.0704e-08 | biosphere3 | None | kilogram | air::low population density, long-term | biosphere |  | other
market for road maintenance | 6.7895e-05 | carculator db | RER | meter-year |  | technosphere | road maintenance | road
tires and wheels, for lorry | 3.6491e-05 | carculator db | RER | kilogram |  | technosphere | tires and wheels, for lorry | glider
noise, octave 5, day time, suburban | 0.052623 | biosphere3 | None | joule | octave 5::day time::suburban | biosphere |  | direct - exhaust
other components, for hybrid electric lorry | 4.6101e-05 | carculator db | RER | kilogram |  | technosphere | other components, for hybrid electric lorry | glider
market for electric motor, electric passenger car | 2.342e-06 | carculator db | GLO | kilogram |  | technosphere | electric motor, electric passenger car | powertrain
suspension, for lorry | 0.00011167 | carculator db | RER | kilogram |  | technosphere | suspension, for lorry | glider
Carbon dioxide, from soil or biomass stock | 7.9973e-05 | biosphere3 | None | kilogram | air | biosphere |  | energy chain
Ammonia | 2.1168e-06 | biosphere3 | None | kilogram | air::low population density, long-term | biosphere |  | direct - exhaust
Pentane | 4.1408e-09 | biosphere3 | None | kilogram | air::low population density, long-term | biosphere |  | other
Acrolein | 1.2215e-07 | biosphere3 | None | kilogram | air::low population density, long-term | biosphere |  | other
treatment of tyre wear emissions, lorry | -1.8264e-06 | carculator db | RER | kilogram |  | technosphere | tyre wear emissions, lorry | direct - non-exhaust
Ethane | 3.6739e-09 | biosphere3 | None | kilogram | air::non-urban air or from high stacks | biosphere |  | other
retarder, for lorry | 3.0242e-06 | carculator db | RER | kilogram |  | technosphere | retarder, for lorry | powertrain
market for refrigerant R134a | 7.7941e-07 | carculator db | GLO | kilogram |  | technosphere | refrigerant R134a | other
noise, octave 4, day time, rural | 0.023619 | biosphere3 | None | joule | octave 4::day time::rural | biosphere |  | direct - exhaust
Methane, fossil | 4.2569e-06 | biosphere3 | None | kilogram | air::non-urban air or from high stacks | biosphere |  | direct - exhaust
exhaust system, for lorry | 6.2281e-06 | carculator db | RER | kilogram |  | technosphere | exhaust system, for lorry | powertrain
Particulates, < 2.5 um | 1.5629e-07 | biosphere3 | None | kilogram | air::non-urban air or from high stacks | biosphere |  | direct - exhaust
treatment of used bus | -4.386e-08 | carculator db | CH | unit |  | technosphere | used bus | other
Propane | 6.9013e-09 | biosphere3 | None | kilogram | air::low population density, long-term | biosphere |  | other
transmission, for lorry | 1.3105e-05 | carculator db | RER | kilogram |  | technosphere | transmission, for lorry | powertrain
Nitrogen oxides | 1.1592e-05 | biosphere3 | None | kilogram | air::non-urban air or from high stacks | biosphere |  | direct - exhaust
noise, octave 7, day time, rural | 0.0020631 | biosphere3 | None | joule | octave 7::day time::rural | biosphere |  | direct - exhaust
noise, octave 2, day time, rural | 0.015441 | biosphere3 | None | joule | octave 2::day time::rural | biosphere |  | direct - exhaust
noise, octave 1, day time, suburban | 0.10259 | biosphere3 | None | joule | octave 1::day time::suburban | biosphere |  | direct - exhaust
maintenance, bus | 4.386e-08 | carculator db | CH | unit |  | technosphere | maintenance, bus | other
Propane | 1.2246e-08 | biosphere3 | None | kilogram | air::non-urban air or from high stacks | biosphere |  | other
Ethane | 2.0704e-09 | biosphere3 | None | kilogram | air::low population density, long-term | biosphere |  | other
treatment of brake wear emissions, lorry | -2.1724e-06 | carculator db | RER | kilogram |  | technosphere | brake wear emissions, lorry | direct - non-exhaust
Butane | 1.0352e-08 | biosphere3 | None | kilogram | air::low population density, long-term | biosphere |  | other
noise, octave 3, day time, rural | 0.012695 | biosphere3 | None | joule | octave 3::day time::rural | biosphere |  | direct - exhaust
Methane, fossil | 2.3989e-06 | biosphere3 | None | kilogram | air::low population density, long-term | biosphere |  | direct - exhaust
Benzaldehyde | 1.6778e-07 | biosphere3 | None | kilogram | air::non-urban air or from high stacks | biosphere |  | other
Particulates, < 2.5 um | 8.8074e-08 | biosphere3 | None | kilogram | air::low population density, long-term | biosphere |  | direct - exhaust
Butane | 1.837e-08 | biosphere3 | None | kilogram | air::non-urban air or from high stacks | biosphere |  | other
o-Xylene | 2.7605e-08 | biosphere3 | None | kilogram | air::low population density, long-term | biosphere |  | other
noise, octave 7, day time, suburban | 0.0045611 | biosphere3 | None | joule | octave 7::day time::suburban | biosphere |  | direct - exhaust
noise, octave 1, day time, rural | 0.046523 | biosphere3 | None | joule | octave 1::day time::rural | biosphere |  | direct - exhaust
Nitrogen oxides | 6.5325e-06 | biosphere3 | None | kilogram | air::low population density, long-term | biosphere |  | direct - exhaust
noise, octave 6, day time, rural | 0.0054573 | biosphere3 | None | joule | octave 6::day time::rural | biosphere |  | direct - exhaust
Fuel tank, compressed hydrogen gas, 700bar, with aluminium liner | 1.0175e-05 | carculator db | RER | kilogram |  | technosphere | Hydrogen tank | energy storage
frame, blanks and saddle, for lorry | 0.00041491 | carculator db | RER | kilogram |  | technosphere | frame, blanks and saddle, for lorry | glider
noise, octave 6, day time, suburban | 0.011879 | biosphere3 | None | joule | octave 6::day time::suburban | biosphere |  | direct - exhaust
market for road | 0.00042108 | carculator db | GLO | meter-year |  | technosphere | road | road
o-Xylene | 4.8986e-08 | biosphere3 | None | kilogram | air::non-urban air or from high stacks | biosphere |  | other
Toluene | 1.2246e-09 | biosphere3 | None | kilogram | air::non-urban air or from high stacks | biosphere |  | other
Ethane, 1,1,1,2-tetrafluoro-, HFC-134a | 7.7941e-07 | biosphere3 | None | kilogram | air | biosphere |  | other
noise, octave 8, day time, rural | 0.00059887 | biosphere3 | None | joule | octave 8::day time::rural | biosphere |  | direct - exhaust
Dinitrogen monoxide | 5.6107e-06 | biosphere3 | None | kilogram | air::low population density, long-term | biosphere |  | direct - exhaust
noise, octave 4, day time, suburban | 0.051291 | biosphere3 | None | joule | octave 4::day time::suburban | biosphere |  | direct - exhaust
noise, octave 5, day time, rural | 0.026894 | biosphere3 | None | joule | octave 5::day time::rural | biosphere |  | direct - exhaust
Dinitrogen monoxide | 9.9563e-06 | biosphere3 | None | kilogram | air::non-urban air or from high stacks | biosphere |  | direct - exhaust
Acetaldehyde | 5.5966e-07 | biosphere3 | None | kilogram | air::non-urban air or from high stacks | biosphere |  | other
noise, octave 2, day time, suburban | 0.033485 | biosphere3 | None | joule | octave 2::day time::suburban | biosphere |  | direct - exhaust
NMVOC, non-methane volatile organic compounds, unspecified origin | 2.086e-07 | biosphere3 | None | kilogram | air::low population density, long-term | biosphere |  | direct - exhaust
Formaldehyde | 5.7971e-07 | biosphere3 | None | kilogram | air::low population density, long-term | biosphere |  | other
Styrene | 6.858e-08 | biosphere3 | None | kilogram | air::non-urban air or from high stacks | biosphere |  | other
Benzaldehyde | 9.4547e-08 | biosphere3 | None | kilogram | air::low population density, long-term | biosphere |  | other
Formaldehyde | 1.0287e-06 | biosphere3 | None | kilogram | air::non-urban air or from high stacks | biosphere |  | other
Carbon monoxide, fossil | 1.7462e-05 | biosphere3 | None | kilogram | air::non-urban air or from high stacks | biosphere |  | direct - exhaust
gearbox, for lorry | 9.0726e-06 | carculator db | RER | kilogram |  | technosphere | gearbox, for lorry | powertrain
m-Xylene | 6.7632e-08 | biosphere3 | None | kilogram | air::low population density, long-term | biosphere |  | other
NMVOC, non-methane volatile organic compounds, unspecified origin | 3.7016e-07 | biosphere3 | None | kilogram | air::non-urban air or from high stacks | biosphere |  | direct - exhaust
Heptane | 3.6739e-08 | biosphere3 | None | kilogram | air::non-urban air or from high stacks | biosphere |  | other
internal combustion engine, for lorry | 2.7205e-05 | carculator db | RER | kilogram |  | technosphere | internal combustion engine, for lorry | powertrain
lead acid battery, for lorry | 4.2214e-06 | carculator db | RER | kilogram |  | technosphere | lead acid battery, for lorry | energy storage
Toluene | 6.9013e-10 | biosphere3 | None | kilogram | air::low population density, long-term | biosphere |  | other
Carbon dioxide, fossil | 0.052671 | biosphere3 | None | kilogram | air | biosphere |  | direct - exhaust
Acetaldehyde | 3.1539e-07 | biosphere3 | None | kilogram | air::low population density, long-term | biosphere |  | other
m-Xylene | 1.2001e-07 | biosphere3 | None | kilogram | air::non-urban air or from high stacks | biosphere |  | other
Pentane | 7.3478e-09 | biosphere3 | None | kilogram | air::non-urban air or from high stacks | biosphere |  | other
Glider lightweighting | 8.2982e-05 | carculator db | GLO | kilogram |  | technosphere | Glider lightweighting | glider
power electronics, for lorry | 1.1579e-05 | carculator db | RER | kilogram |  | technosphere | power electronics, for lorry | powertrain
Ammonia | 3.7564e-06 | biosphere3 | None | kilogram | air::non-urban air or from high stacks | biosphere |  | direct - exhaust
Styrene | 3.8647e-08 | biosphere3 | None | kilogram | air::low population density, long-term | biosphere |  | other
noise, octave 3, day time, suburban | 0.028807 | biosphere3 | None | joule | octave 3::day time::suburban | biosphere |  | direct - exhaust
Acrolein | 2.1676e-07 | biosphere3 | None | kilogram | air::non-urban air or from high stacks | biosphere |  | other
fuel supply for gas vehicles, 2040 | 0.020748 | carculator db | CH | kilogram |  | technosphere | fuel | energy chain
transport, passenger bus, compressed gas, 18m articulated urban bus, 2040, EURO-VI | 1 | carculator db | CH | passenger-kilometer |  | production | transport, passenger bus, EURO-VI | other
market for transport, freight train | 1.8728e-06 | ecoinvent | CH | ton kilometer |  | technosphere | transport, freight train | other
market for transport, freight, lorry >32 metric ton, EURO4 | 1.5607e-07 | ecoinvent | RER | ton kilometer |  | technosphere | transport, freight, lorry >32 metric ton, EURO4 | other
Activity | transport, passenger bus, compressed gas, 18m articulated urban bus, 2050, EURO-VI
location | CH
production amount | 1
reference product | transport, passenger bus, EURO-VI
type | process
unit | passenger-kilometer
worksheet name | None
source | Sacchi, R., Bauer, C., and Cox, B. Does size matter? The influence of size, load factor, range autonomy and application type on the Life Cycle Assessment of current and future trucks. Environmental Science and Technology.
description | Cradle-to-grave life cycle inventory of the transport activity using a heavy duty truck over 1 km. carculator_bus is a open-source parametrized truck model that produces life cycle inventories for any desired set of parameters value (lifetime, load factor, power, battery size, fuel blend, etc.): to produce your own inventories, go to https://github.com/romainsacchi/carculator_bus or contact carculator@psi.ch.
special remark
comment | Combustion engine power: 254 [kW]. Power share from combustion engine: 100 [%]. Km over lifetime: 1200000 [km]. Yearly mileage: 68000 [km/year]. Daily distance driven: 315 [km]. Daily operating time: 12 [hours]. Tank-to-wheel efficiency: 21 [%]. Tank-to-wheel energy consumption: 14350 [kj/km]. Fuel tank capacity: 1572 [kWh]. Maximum passenger capacity: 150 [unit]. Number of passengers onboard: 19 [unit]. Curb mass (excl. driver and cargo): 12086 [kg]. Driving mass (incl. driver and cargo): 13834 [kg].
Exchanges
name | amount | database | location | unit | categories | type | reference product | tag
treatment of road wear emissions, lorry | -1.8264e-06 | carculator db | RER | kilogram |  | technosphere | road wear emissions, lorry | direct - non-exhaust
Carbon monoxide, fossil | 8.9855e-06 | biosphere3 | None | kilogram | air::low population density, long-term | biosphere |  | direct - exhaust
Methane, fossil | 7.5531e-05 | biosphere3 | None | kilogram | air | biosphere |  | direct - exhaust
noise, octave 8, day time, suburban | 0.0013238 | biosphere3 | None | joule | octave 8::day time::suburban | biosphere |  | direct - exhaust
Heptane | 1.8905e-08 | biosphere3 | None | kilogram | air::low population density, long-term | biosphere |  | other
market for road maintenance | 6.7895e-05 | carculator db | RER | meter-year |  | technosphere | road maintenance | road
tires and wheels, for lorry | 3.6491e-05 | carculator db | RER | kilogram |  | technosphere | tires and wheels, for lorry | glider
noise, octave 5, day time, suburban | 0.052623 | biosphere3 | None | joule | octave 5::day time::suburban | biosphere |  | direct - exhaust
other components, for hybrid electric lorry | 4.6101e-05 | carculator db | RER | kilogram |  | technosphere | other components, for hybrid electric lorry | glider
suspension, for lorry | 0.00011167 | carculator db | RER | kilogram |  | technosphere | suspension, for lorry | glider
Carbon dioxide, from soil or biomass stock | 0.00099695 | biosphere3 | None | kilogram | air | biosphere |  | energy chain
Ammonia | 1.9329e-06 | biosphere3 | None | kilogram | air::low population density, long-term | biosphere |  | direct - exhaust
Pentane | 3.781e-09 | biosphere3 | None | kilogram | air::low population density, long-term | biosphere |  | other
Acrolein | 1.1154e-07 | biosphere3 | None | kilogram | air::low population density, long-term | biosphere |  | other
treatment of tyre wear emissions, lorry | -1.8264e-06 | carculator db | RER | kilogram |  | technosphere | tyre wear emissions, lorry | direct - non-exhaust
Ethane | 3.357e-09 | biosphere3 | None | kilogram | air::non-urban air or from high stacks | biosphere |  | other
retarder, for lorry | 3.0242e-06 | carculator db | RER | kilogram |  | technosphere | retarder, for lorry | powertrain
market for refrigerant R134a | 7.7941e-07 | carculator db | GLO | kilogram |  | technosphere | refrigerant R134a | other
noise, octave 4, day time, rural | 0.023619 | biosphere3 | None | joule | octave 4::day time::rural | biosphere |  | direct - exhaust
Methane, fossil | 3.8896e-06 | biosphere3 | None | kilogram | air::non-urban air or from high stacks | biosphere |  | direct - exhaust
exhaust system, for lorry | 6.2281e-06 | carculator db | RER | kilogram |  | technosphere | exhaust system, for lorry | powertrain
Particulates, < 2.5 um | 1.4281e-07 | biosphere3 | None | kilogram | air::non-urban air or from high stacks | biosphere |  | direct - exhaust
treatment of used bus | -4.386e-08 | carculator db | CH | unit |  | technosphere | used bus | other
Propane | 6.3017e-09 | biosphere3 | None | kilogram | air::low population density, long-term | biosphere |  | other
transmission, for lorry | 1.3105e-05 | carculator db | RER | kilogram |  | technosphere | transmission, for lorry | powertrain
Nitrogen oxides | 1.0592e-05 | biosphere3 | None | kilogram | air::non-urban air or from high stacks | biosphere |  | direct - exhaust
noise, octave 7, day time, rural | 0.0020631 | biosphere3 | None | joule | octave 7::day time::rural | biosphere |  | direct - exhaust
noise, octave 2, day time, rural | 0.015441 | biosphere3 | None | joule | octave 2::day time::rural | biosphere |  | direct - exhaust
noise, octave 1, day time, suburban | 0.10259 | biosphere3 | None | joule | octave 1::day time::suburban | biosphere |  | direct - exhaust
maintenance, bus | 4.386e-08 | carculator db | CH | unit |  | technosphere | maintenance, bus | other
Propane | 1.119e-08 | biosphere3 | None | kilogram | air::non-urban air or from high stacks | biosphere |  | other
Ethane | 1.8905e-09 | biosphere3 | None | kilogram | air::low population density, long-term | biosphere |  | other
treatment of brake wear emissions, lorry | -2.1723e-06 | carculator db | RER | kilogram |  | technosphere | brake wear emissions, lorry | direct - non-exhaust
Butane | 9.4525e-09 | biosphere3 | None | kilogram | air::low population density, long-term | biosphere |  | other
noise, octave 3, day time, rural | 0.012695 | biosphere3 | None | joule | octave 3::day time::rural | biosphere |  | direct - exhaust
Methane, fossil | 2.1905e-06 | biosphere3 | None | kilogram | air::low population density, long-term | biosphere |  | direct - exhaust
Benzaldehyde | 1.533e-07 | biosphere3 | None | kilogram | air::non-urban air or from high stacks | biosphere |  | other
Particulates, < 2.5 um | 8.0422e-08 | biosphere3 | None | kilogram | air::low population density, long-term | biosphere |  | direct - exhaust
Butane | 1.6785e-08 | biosphere3 | None | kilogram | air::non-urban air or from high stacks | biosphere |  | other
o-Xylene | 2.5207e-08 | biosphere3 | None | kilogram | air::low population density, long-term | biosphere |  | other
noise, octave 7, day time, suburban | 0.0045611 | biosphere3 | None | joule | octave 7::day time::suburban | biosphere |  | direct - exhaust
noise, octave 1, day time, rural | 0.046523 | biosphere3 | None | joule | octave 1::day time::rural | biosphere |  | direct - exhaust
Nitrogen oxides | 5.9649e-06 | biosphere3 | None | kilogram | air::low population density, long-term | biosphere |  | direct - exhaust
noise, octave 6, day time, rural | 0.0054573 | biosphere3 | None | joule | octave 6::day time::rural | biosphere |  | direct - exhaust
Fuel tank, compressed hydrogen gas, 700bar, with aluminium liner | 6.7834e-06 | carculator db | RER | kilogram |  | technosphere | Hydrogen tank | energy storage
frame, blanks and saddle, for lorry | 0.00041491 | carculator db | RER | kilogram |  | technosphere | frame, blanks and saddle, for lorry | glider
noise, octave 6, day time, suburban | 0.011879 | biosphere3 | None | joule | octave 6::day time::suburban | biosphere |  | direct - exhaust
market for road | 0.00039101 | carculator db | GLO | meter-year |  | technosphere | road | road
o-Xylene | 4.476e-08 | biosphere3 | None | kilogram | air::non-urban air or from high stacks | biosphere |  | other
Toluene | 1.119e-09 | biosphere3 | None | kilogram | air::non-urban air or from high stacks | biosphere |  | other
Ethane, 1,1,1,2-tetrafluoro-, HFC-134a | 7.7941e-07 | biosphere3 | None | kilogram | air | biosphere |  | other
noise, octave 8, day time, rural | 0.00059887 | biosphere3 | None | joule | octave 8::day time::rural | biosphere |  | direct - exhaust
Dinitrogen monoxide | 5.1232e-06 | biosphere3 | None | kilogram | air::low population density, long-term | biosphere |  | direct - exhaust
noise, octave 4, day time, suburban | 0.051291 | biosphere3 | None | joule | octave 4::day time::suburban | biosphere |  | direct - exhaust
noise, octave 5, day time, rural | 0.026894 | biosphere3 | None | joule | octave 5::day time::rural | biosphere |  | direct - exhaust
Dinitrogen monoxide | 9.0974e-06 | biosphere3 | None | kilogram | air::non-urban air or from high stacks | biosphere |  | direct - exhaust
Acetaldehyde | 5.1138e-07 | biosphere3 | None | kilogram | air::non-urban air or from high stacks | biosphere |  | other
noise, octave 2, day time, suburban | 0.033485 | biosphere3 | None | joule | octave 2::day time::suburban | biosphere |  | direct - exhaust
NMVOC, non-methane volatile organic compounds, unspecified origin | 1.9048e-07 | biosphere3 | None | kilogram | air::low population density, long-term | biosphere |  | direct - exhaust
Formaldehyde | 5.2934e-07 | biosphere3 | None | kilogram | air::low population density, long-term | biosphere |  | other
Styrene | 6.2663e-08 | biosphere3 | None | kilogram | air::non-urban air or from high stacks | biosphere |  | other
Benzaldehyde | 8.6333e-08 | biosphere3 | None | kilogram | air::low population density, long-term | biosphere |  | other
Formaldehyde | 9.3995e-07 | biosphere3 | None | kilogram | air::non-urban air or from high stacks | biosphere |  | other
Carbon monoxide, fossil | 1.5956e-05 | biosphere3 | None | kilogram | air::non-urban air or from high stacks | biosphere |  | direct - exhaust
gearbox, for lorry | 9.0726e-06 | carculator db | RER | kilogram |  | technosphere | gearbox, for lorry | powertrain
m-Xylene | 6.1756e-08 | biosphere3 | None | kilogram | air::low population density, long-term | biosphere |  | other
NMVOC, non-methane volatile organic compounds, unspecified origin | 3.3823e-07 | biosphere3 | None | kilogram | air::non-urban air or from high stacks | biosphere |  | direct - exhaust
Heptane | 3.357e-08 | biosphere3 | None | kilogram | air::non-urban air or from high stacks | biosphere |  | other
internal combustion engine, for lorry | 3.4608e-05 | carculator db | RER | kilogram |  | technosphere | internal combustion engine, for lorry | powertrain
Toluene | 6.3017e-10 | biosphere3 | None | kilogram | air::low population density, long-term | biosphere |  | other
Carbon dioxide, fossil | 0.042976 | biosphere3 | None | kilogram | air | biosphere |  | direct - exhaust
Acetaldehyde | 2.8799e-07 | biosphere3 | None | kilogram | air::low population density, long-term | biosphere |  | other
m-Xylene | 1.0966e-07 | biosphere3 | None | kilogram | air::non-urban air or from high stacks | biosphere |  | other
Pentane | 6.7139e-09 | biosphere3 | None | kilogram | air::non-urban air or from high stacks | biosphere |  | other
Glider lightweighting | 0.00011203 | carculator db | GLO | kilogram |  | technosphere | Glider lightweighting | glider
power electronics, for lorry | 1.1579e-05 | carculator db | RER | kilogram |  | technosphere | power electronics, for lorry | powertrain
Ammonia | 3.4323e-06 | biosphere3 | None | kilogram | air::non-urban air or from high stacks | biosphere |  | direct - exhaust
Styrene | 3.5289e-08 | biosphere3 | None | kilogram | air::low population density, long-term | biosphere |  | other
noise, octave 3, day time, suburban | 0.028807 | biosphere3 | None | joule | octave 3::day time::suburban | biosphere |  | direct - exhaust
Acrolein | 1.9806e-07 | biosphere3 | None | kilogram | air::non-urban air or from high stacks | biosphere |  | other
fuel supply for gas vehicles, 2050 | 0.018958 | carculator db | CH | kilogram |  | technosphere | fuel | energy chain
transport, passenger bus, compressed gas, 18m articulated urban bus, 2050, EURO-VI | 1 | carculator db | CH | passenger-kilometer |  | production | transport, passenger bus, EURO-VI | other
market for transport, freight train | 4.6765e-07 | ecoinvent | CH | ton kilometer |  | technosphere | transport, freight train | other
market for transport, freight, lorry >32 metric ton, EURO4 | 3.8971e-08 | ecoinvent | RER | ton kilometer |  | technosphere | transport, freight, lorry >32 metric ton, EURO4 | other