## Diesel buses
Make | Model | Type | Deck number | Articulated? | Axle number | Length | Height | Width | Pass. Capacity | Curb weight | Gross weight | Power [kW] | Fuel tank cap. [l] | Cooling cap. [kW] | Heating cap. [kW] | Source
Mercedes-Benz | Citaro | City | Single deck | No | 2 | 12135 | 3130 | 2550 | 105 |  | 19000 | 220 | 260 | 32 | 38
Setra | S 516+ | Coach | Single deck | No | 3 | 13115 | 3770 | 2550 | 55 |  |  | 335 | 480
Mercedes-Benz | Connecto | City | Single deck | No | 2 | 12134 | 3120 | 2550 | 101 |  | 19500 | 220 | 250
Setra | S 319 | School | Single deck | No | 3 | 14950 | 3200 | 2550 | 59 |  | 20000
Neoplan | Cityliner | Coach | Single deck | No | 2 | 14000 | 4000 | 2550 | 69 |  | 26000
Setra | S 417 | Coach | Single deck | No | 3 | 14050 | 3860 | 2550 | 59 |  | 24000 | 315
Setra | S 416 | City | Single deck | No | 2 | 13040 | 3240 | 2550 | 53 |  | 24000 | 260 | 350
Setra | S 417 UL | City | Single deck | No | 3 | 14050 | 3175 | 2550 | 61 |  | 19000 | 220
Setra | S 415 H | Coach | Single deck | No | 2 | 12200 | 3175 | 2550 | 49 | 13025 | 18000 | 260 | 350
Setra | S 516 HD | Coach | Single deck | No | 3 | 13115 | 3770 | 2550 | 55 | 13500 | 18000 | 335 | 480
Setra | S 431 DT | Coach | Double deck | No | 3 | 13890 | 4000 | 2550 | 78 | 19000 | 26000
Mercedes-Benz | Tourismo | Coach | Single deck | No | 3 | 12925 | 3680 | 2550 | 51 |  | 19500 | 265 | 480
Setra | S 416 GT-HD | Coach | Single deck | No | 3 | 13020 | 3620 | 2550 | 55 |  |  | 315 | 490
Mercedes-Benz | Connecto-G | City | Single deck | Yes | 3 | 18124 | 3120 | 2550 | 150 |  | 28000 | 265 | 250
Bova | XHD 139 D430 | Coach | Single deck | No | 3 | 13900 |  | 2550 | 59 | 15487 | 28000 | 315 | 482.3529 |  |  | https://www.iru.org/sites/default/files/2016-01/en-nea-bus-2007.pdf
Van Hool | T916 Astron | Coach | Single deck | No | 3 | 13200 | 3730 | 2550 | 51 | 14800 | 24500 | 353 | 364.7059 |  |  | https://www.iru.org/sites/default/files/2016-01/en-nea-bus-2007.pdf
Van Hool | 927 SD3 | Coach | Double deck | No | 3 | 13070 |  | 2550 | 66 | 17132 | 29500 | 338 | 482.3529 |  |  | https://www.iru.org/sites/default/files/2016-01/en-nea-bus-2007.pdf
EVOBUS | Travego | City | Single deck | No | 3 | 12180 | 3710 | 2550 | 51 | 13880 | 24000 | 315 | 305.8824 |  |  | https://www.iru.org/sites/default/files/2016-01/en-nea-bus-2007.pdf
Bova | FHD 15 430 | Coach | Single deck | No | 3 | 14990 | 3560 | 2550 | 70 | 15800 | 24950 | 316 | 364.7059 |  |  | https://www.iru.org/sites/default/files/2016-01/en-nea-bus-2007.pdf
Setra | S 328 DT | City | Double deck | No | 3 |  |  |  | 73 | 16750 | 25000 | 280 | 482.3529 |  |  | https://www.iru.org/sites/default/files/2016-01/en-nea-bus-2007.pdf
Volvo | B12B |  | Single deck |  | 3 |  |  |  | 44 | 15710 |  | 291 | 364.7059 |  |  | https://www.iru.org/sites/default/files/2016-01/en-nea-bus-2007.pdf
DAF/Berkhof | SB 4000 |  | Single deck |  | 2 |  |  |  | 51 | 12920 |  | 283 | 305.8824 |  |  | https://www.iru.org/sites/default/files/2016-01/en-nea-bus-2007.pdf
Bova | FHD 13.380 | Coach | Single deck | No | 2 |  |  |  | 51 | 13710 |  | 280 | 305.8824 |  |  | https://www.iru.org/sites/default/files/2016-01/en-nea-bus-2007.pdf
VDL | Bus SB 4000 | Coach | Single deck | No | 2 | 12800 | 3500 | 2550 | 55 | 13380 | 18600 | 300 | 305.8824 |  |  | https://www.iru.org/sites/default/files/2016-01/en-nea-bus-2007.pdf
Van Hool | 927 SD3 | Coach | Double deck | No | 3 | 13070 |  | 2550 | 66 | 17132 | 29500 | 338 | 482.3529 |  |  | https://www.iru.org/sites/default/files/2016-01/en-nea-bus-2007.pdf
Scania | K124 IB | Coach | Double deck | No | 2 |  |  |  | 56 | 14600 |  | 268 | 482.3529 |  |  | https://www.iru.org/sites/default/files/2016-01/en-nea-bus-2007.pdf
Bova | FHD 13.340 |  | Single deck |  | 2 | 12500 |  | 2550 | 55 | 13362 |  | 249 | 305.8824 |  |  | https://www.iru.org/sites/default/files/2016-01/en-nea-bus-2007.pdf
Mercedes-Benz | Tourismo | Coach | Single deck | No | 3 | 12925 | 3680 | 2550 | 51 |  | 19500 | 265 | 480 |  |  | https://www.iru.org/sites/default/files/2016-01/en-nea-bus-2007.pdf
Neoplan | N316SHD | Coach | Single deck | No | 2 | 12000 | 3730 | 2550 | 52 | 13850 |  | 300 | 445 |  |  | https://www.iru.org/sites/default/files/2016-01/en-nea-bus-2007.pdf
Mercedes-Benz | O404 15R |  | Single deck |  | 2 |  |  |  | 46 | 13350 | 18000 | 280 | 550 |  |  | https://www.iru.org/sites/default/files/2016-01/en-nea-bus-2007.pdf
Mercedes-Benz | Tourismo O350 | Coach | Single deck | No | 2 | 12000 | 3650 | 2550 | 52 | 13900 | 18000 | 200 | 305.8824 |  |  | https://www.iru.org/sites/default/files/2016-01/en-nea-bus-2007.pdf
Neoplan | N1116 | Coach | Single deck | No | 2 |  |  |  | 54 | 13775 |  | 338 | 305.8824 |  |  | https://www.iru.org/sites/default/files/2016-01/en-nea-bus-2007.pdf
Mercedes | O 350RHD |  | Single deck |  | 2 |  |  |  | 49 | 13200 |  | 303 | 305.8824 |  |  | https://www.iru.org/sites/default/files/2016-01/en-nea-bus-2007.pdf
Jonkheere/Volvo | B12 Mistral |  | Single deck |  | 2 |  |  |  | 51 | 13130 |  | 313 | 305.8824 |  |  | https://www.iru.org/sites/default/files/2016-01/en-nea-bus-2007.pdf
Neoplan | N122L | Coach | Double deck | No | 3 | 13700 | 4000 | 2550 | 81 | 18745 |  | 338 | 482.3529 |  |  | https://www.iru.org/sites/default/files/2016-01/en-nea-bus-2007.pdf
Volvo | Plaxton B12M | Coach | Single deck | No | 3 | 12500 |  |  | 58 | 11134 |  | 246 | 305.8824 |  |  | https://www.iru.org/sites/default/files/2016-01/en-nea-bus-2007.pdf
Neoplan | N122L | Coach | Double deck | No | 3 | 13700 | 4000 | 2550 | 81 | 18745 |  | 338 | 482.3529 |  |  | https://www.iru.org/sites/default/files/2016-01/en-nea-bus-2007.pdf
Volvo | Plaxton B12M | Coach | Single deck | No | 3 | 12500 |  |  | 58 | 11134 |  | 246 | 305.8824 |  |  | https://www.iru.org/sites/default/files/2016-01/en-nea-bus-2007.pdf
Scania | Irizar, i3LE | City | Single deck | No | 2 | 12750 | 3399 | 2550 | 50 |  |  | 235 | 270 |  |  |  | https://www.scania.com/content/dam/scanianoe/market/master/products-and-services/buses-and-Coaches/novali/brochures/product-brochure-scania-irizar.pdf
Scania | Irizar, i3LE | City | Single deck | No | 3 | 14000 | 3399 | 2550 | 50 |  |  | 235 | 270 |  |  |  | https://www.scania.com/content/dam/scanianoe/market/master/products-and-services/buses-and-Coaches/novali/brochures/product-brochure-scania-irizar.pdf
Scania | Irizar, i4 | City | Single deck | No | 2 | 12900 | 3405 | 2550 | 50 |  |  | 235 | 270 |  |  |  | https://www.scania.com/content/dam/scanianoe/market/master/products-and-services/buses-and-Coaches/novali/brochures/product-brochure-scania-irizar.pdf
Scania | Irizar, i4 | City | Single deck | No | 3 | 14000 | 3405 | 2550 | 50 |  |  | 235 | 270 |  |  |  | https://www.scania.com/content/dam/scanianoe/market/master/products-and-services/buses-and-Coaches/novali/brochures/product-brochure-scania-irizar.pdf
Leyland | Olympian | City | Double deck | No | 3 | 12000 | 4400 | 2550 | 93 | 14520 |  |  | 482.3529 |  |  | https://www.iru.org/sites/default/files/2016-01/en-nea-bus-2007.pdf
Volvo | B12B |  | Single deck |  | 2 |  |  |  | 51 | 13340 |  |  | 305.8824 |  |  | https://www.iru.org/sites/default/files/2016-01/en-nea-bus-2007.pdf
VDL | Bova |  | Double deck |  | 3 |  |  |  | 67 | 18840 |  |  | 482.3529 |  |  | https://www.iru.org/sites/default/files/2016-01/en-nea-bus-2007.pdf
Bova | XHD120.D340 |  | Single deck |  | 2 |  |  |  | 38 | 13370 |  |  | 482.3529 |  |  | https://www.iru.org/sites/default/files/2016-01/en-nea-bus-2007.pdf
MAN | 24.46 | Coach | Double deck | No | 3 | 13480 |  | 2550 | 71 | 18140 | 24000 | 343 | 482.3529 |  |  | https://www.iru.org/sites/default/files/2016-01/en-nea-bus-2007.pdf
Mercedes-Benz | Tourismo | Coach | Single deck | No | 3 | 12925 | 3680 | 2550 | 51 |  | 19500 | 265 | 480 |  |  | https://www.iru.org/sites/default/files/2016-01/en-nea-bus-2007.pdf
VDL Scania | Axial 100 |  | Double deck |  | 3 |  |  |  | 69 | 19260 |  |  | 482.3529 |  |  | https://www.iru.org/sites/default/files/2016-01/en-nea-bus-2007.pdf
Van Hool | TD927 Astromega | Coach | Double deck | No | 3 |  |  |  | 68 | 17000 | 26000 | 338 | 482.3529 |  |  | https://www.iru.org/sites/default/files/2016-01/en-nea-bus-2007.pdf
SETRA | Evobus D8553 |  | Double deck |  | 3 |  |  |  | 84 | 19200 |  |  | 482.3529 |  |  | https://www.iru.org/sites/default/files/2016-01/en-nea-bus-2007.pdf
Scania | Irizar K124 | Coach | Single deck | No | 2 |  |  |  | 58 | 13752 | 18000 | 309 | 482.3529 |  |  | https://www.iru.org/sites/default/files/2016-01/en-nea-bus-2007.pdf
Van Hool | TD 927 Astromega | Coach | Double deck | No | 3 |  |  |  | 68 | 17000 | 26000 | 338 | 482.3529 |  |  | https://www.iru.org/sites/default/files/2016-01/en-nea-bus-2007.pdf
Van Hool | T917 | Coach | Single deck | No | 3 | 13840 |  | 2550 | 52 | 16760 | 24440 | 315 | 482.3529 |  |  | https://www.iru.org/sites/default/files/2016-01/en-nea-bus-2007.pdf
Van Hool | TD 927 Astromega | Coach | Double deck | No | 3 |  |  |  | 67 | 18370 | 26000 | 338 | 482.3529 |  |  | https://www.iru.org/sites/default/files/2016-01/en-nea-bus-2007.pdf
Van Hool | TD 927 Astromega | Coach | Double deck | No | 3 |  |  |  | 69 | 18040 | 26000 | 338 | 482.3529 |  |  | https://www.iru.org/sites/default/files/2016-01/en-nea-bus-2007.pdf
Van Hool | A507 | City | Midibus | No | 2 | 7680 | 2800 | 2250 | 48 |  |  | 110
Van Hool | A508 | City | Midibus | No | 2 | 8940 | 2800 | 2250 | 48 |  |  | 110
Van Hool | A308 | City | Midibus | No | 2 | 9495 | 2985 | 2350 | 22 |  |  | 162
Van Hool | A309 | City | Midibus | No | 2 | 9990 | 3100 | 2350 | 23 |  |  | 165
Scania | OmniTown | City | Midibus | No | 2 | 9100 | 3000 | 2550 | 26
Optare | Versa | City | Midibus | No | 2 | 11785 | 2840 | 2510 | 54 |  | 13000 | 130 | 200
Optare | Solo, Slimline | City | Midibus | No | 2 | 7870 | 2885 | 2340 | 35 |  | 10780 | 130 | 200
Optare | Solo, Slimline | City | Midibus | No | 2 | 8570 | 2885 | 2340 | 41 |  | 10780 | 130 | 200
Optare | Metrocity | City | Midibus | No | 2 | 10130 | 2850 | 2470 | 60 |  | 13000 | 130 | 200
Optare | Metrocity | City | Midibus | No | 2 | 10820 | 2850 | 2470 | 60 |  | 13000 | 130 | 200
Optare | Metrocity | City | Midibus | No | 2 | 11520 | 2850 | 2470 | 60 |  | 13000 | 130 | 200
9

## Hybrid buses
Make | Model | Type | Deck number | Articulated? | Axle number | Length | Height | Width | Pass. Capacity | Curb weight | Gross weight | Power, combustion [kW] | Power, electric [kW] | Fuel tank cap. [l] | Cooling cap. [kW] | Heating cap. [kW] | Source
Scania | Irizar, i3LE | City | Single deck | No | 2 | 12750 | 3399 |  |  |  |  | 235 | 130 |  |  |  | https://www.scania.com/content/dam/scanianoe/market/master/products-and-services/buses-and-Coaches/novali/brochures/product-brochure-scania-irizar.pdf
Scania | Irizar, i3LE | City | Single deck | No | 3 | 14000 | 3399 |  |  |  |  | 235 | 130 |  |  |  | https://www.scania.com/content/dam/scanianoe/market/master/products-and-services/buses-and-Coaches/novali/brochures/product-brochure-scania-irizar.pdf
Scania | Irizar, i4 | City | Single deck | No | 2 | 12900 | 3405 |  |  |  |  | 235 | 130 |  |  |  | https://www.scania.com/content/dam/scanianoe/market/master/products-and-services/buses-and-Coaches/novali/brochures/product-brochure-scania-irizar.pdf
Scania | Irizar, i4 | City | Single deck | No | 3 | 14000 | 3405 |  |  |  |  | 235 | 130 |  |  |  | https://www.scania.com/content/dam/scanianoe/market/master/products-and-services/buses-and-Coaches/novali/brochures/product-brochure-scania-irizar.pdf

## Battery electric buses
Make | Model | Type | Deck number | Articulated? | Axle number | Length | Height | Width | Pass. Capacity | Curb weight | Gross weight | Power [kW] | Fuel tank cap. [l] | Cooling cap. [kW] | Heating cap. [kW] | Onboard charger [kW] | Charging rate [kW] | Charing time [h] | Charging type | Battery cap. [kWh] | Battery type | Electrcity use [kWh/km] | Operating time [h/day] | Distance [km/day] | Source
Optare | Solo, Slimline | City | Midibus | No | 2 | 7870 | 2885 | 2340 | 35 |  | 10780 | 150 |  |  |  | 44 | 42 | 2.5 | Plug-in | 138 | LiFePO4 | 0.51 |  |  | https://static1.squarespace.com/static/5318a7c0e4b03ba2018b69f4/t/5ca1e0ae15fcc094af86f36a/1554112689484/Solo+Spec+Sheet+Oct+2018+AW+8pp.pdf
Optare | Solo, Slimline | City | Midibus | No | 2 | 8570 | 2885 | 2340 | 41 |  | 10780 | 150 |  |  |  | 44 | 42 | 2.5 | Plug-in | 138 | LiFePO4 | 0.51 |  |  | https://static1.squarespace.com/static/5318a7c0e4b03ba2018b69f4/t/5ca1e0ae15fcc094af86f36a/1554112689484/Solo+Spec+Sheet+Oct+2018+AW+8pp.pdf
Optare | Metrocity | City | Midibus | No | 2 | 10800 |  |  | 58 |  | 12960 | 150 |  |  |  |  | 42 | 2.5 | Plug-in | 138 | LiFePO4 | 0.67 |  |  | https://www.vdv.de/zeeus-ebus-report-internet.pdfx
Otokar | Elektra | City | Midibus | No | 2 | 9000 |  |  | 55 |  | 13500 | 103 |  |  |  | 44 | 32 | 6 | Plug-in | 170 | LFP | 1 |  |  | https://www.vdv.de/zeeus-ebus-report-internet.pdfx
Rampini | E12 | City | Single | No | 2 | 12000 |  | 2550 | 70 |  | 19000 | 160 |  |  |  | 30 | 30 | 8 | Plug-in | 180 | LFP |  |  |  | https://www.vdv.de/zeeus-ebus-report-internet.pdfx
Safra | Businova | City | Midibus | No | 2 | 10500 |  |  | 70 |  | 19000 | 200 |  |  |  |  | 22 | 3/6 | Plug-in | 132 | LiFePO4 |  |  |  | https://www.vdv.de/zeeus-ebus-report-internet.pdfx
Safra | Businova | City | Single | No | 2 | 12000 |  | 2550 | 100 |  | 20000 | 200 |  |  |  |  | 22 | 4/6 | Plug-in | 132 | LiFePO4 |  |  |  | https://www.vdv.de/zeeus-ebus-report-internet.pdfx
Skoda | Perun HE | City | Single | No | 2 | 12000 |  | 2550 | 82 |  | 18600 | 160 |  |  |  |  | 100 | 4/6 | Plug-in | 230 | LiFePO4 | 1.4 |  |  | https://www.vdv.de/zeeus-ebus-report-internet.pdfx
Skoda | Perun HP | City | Single | No | 2 | 12000 |  | 2550 | 82 |  | 18600 | 160 |  |  |  |  | 600 | 10m | Overhead | 80 | LTO | 1.4 | 8 | 200 | https://www.vdv.de/zeeus-ebus-report-internet.pdfx
Skoda | 26Tr | City | Trolleybus | No | 2 | 12000 |  | 2550 | 85 |  | 18000 | 160 |  |  |  |  | 200 |  | In motion | 50 | LTO | 1.5 |  |  | https://www.vdv.de/zeeus-ebus-report-internet.pdfx
Skoda | 27Tr | City | Trolleybus | Yes | 3 | 18000 |  | 2550 | 125 |  | 29000 | 250 |  |  |  |  | 200 |  | In motion | 80 | NMC | 2.4 |  |  | https://www.vdv.de/zeeus-ebus-report-internet.pdfx
Solaris | Urbino 8.9 LE | City | Midibus | No | 2 | 8950 |  | 2550 | 65 |  | 14500 | 160 |  |  |  |  | 80/300 | 1.33/5 kWh/m | Plug-in/pantograph | 160 | LiFePO4/LTO | 0.8 | 5 | 110 | https://www.vdv.de/zeeus-ebus-report-internet.pdfx
Solaris | Urbino 12 | City | Single | No | 2 | 12000 |  | 2550 | 90 |  | 18000 | 120 |  |  |  |  | 80/450 | 1.33/7.5 kWh/m | Plug-in/pantograph | 240 | LiFePO4/LTO | 0.9 |  |  | https://www.vdv.de/zeeus-ebus-report-internet.pdfx
Solaris | Urbino 18 | City | Single | Yes | 3 | 18000 |  | 2550 | 129 |  | 28000 | 240 |  |  |  |  | 80/450 | 1.33/7.5 kWh/m | Plug-in/pantograph | 240 | LiFePO4/LTO | 1.3 |  |  | https://www.vdv.de/zeeus-ebus-report-internet.pdfx
Solaris | Trollino 12 | City | Single | No | 2 | 12000 |  | 2550 | 83 |  | 18000 | 160 |  |  |  |  | 60 | 1 kWh/m | In motion | 69 | LiFePO4/LTO |  |  |  | https://www.vdv.de/zeeus-ebus-report-internet.pdfx
Solaris | Trollino 18 | City | Single | Yes | 3 | 18000 |  | 2550 | 139 |  | 28000 | 250 |  |  |  |  | 60 | 1 kWh/m | In motion | 69 | LiFePO4/LTO |  |  |  | https://www.vdv.de/zeeus-ebus-report-internet.pdfx
SOR | EBN 11 | City | Midibus | No | 2 | 11100 |  | 2550 | 90 |  | 16500 | 120 |  |  |  |  | 150 | 1 to 2 | Plug-in/Overhead | 172 | Li | 1.1 | 18 | 265 | https://www.vdv.de/zeeus-ebus-report-internet.pdfx
SOR | EBN 10.5 | City | Midibus | No | 2 | 10370 |  | 2550 | 82 |  | 16500 | 120 |  |  |  |  | 22 | 7 | Plug-in | 172 | Li | 0.9 |  |  | https://www.vdv.de/zeeus-ebus-report-internet.pdfx
Temsa | MD9 electriCITY | City | Midibus | No | 2 | 9300 |  | 2550 | 65 |  | 14000 | 200 |  |  |  |  | 120 | 2.5 | Plug-in | 200 | NMC | 1.1 |  |  | https://www.vdv.de/zeeus-ebus-report-internet.pdfx
Temsa | Avenue EV | City | Single | No | 2 | 12000 |  | 2550 | 90 |  | 19000 | 270 |  |  |  |  | 450 | 7 | Overhead | 75 | LTO | 1.5 |  |  | https://www.vdv.de/zeeus-ebus-report-internet.pdfx
Ursus Bus | Ekovolt | City | Midibus | No | 2 | 11960 |  | 2550 | 81 |  | 18000 | 170 |  |  |  |  | 150 | 1 | Plug-in | 120 | LiFePO4 | 0.97 |  |  | https://www.vdv.de/zeeus-ebus-report-internet.pdfx
Ursus Bus | City Smile | City | Midibus | No | 2 | 8500 |  | 2550 | 61 |  | 16000 | 170 |  |  |  |  | 30 | 7 | Plug-in | 175 | NMC |  |  |  | https://www.vdv.de/zeeus-ebus-report-internet.pdfx
Ursus Bus | City Smile | City | Midibus | No | 2 | 9950 |  | 2550 | 84 |  | 18000 | 120 |  |  |  |  | 240 | 1 | Plug-in | 210 | LiFePO4 |  |  |  | https://www.vdv.de/zeeus-ebus-report-internet.pdfx
Ursus Bus | City Smile | City | Single | No | 2 | 12000 |  | 2550 | 82 |  | 18000 | 170 |  |  |  |  | 30 | 7 | Plug-in | 175 | LiFePO4 | 0.8 |  |  | https://www.vdv.de/zeeus-ebus-report-internet.pdfx
Ursus Bus | City Smile | City | Single | No | 2 | 12000 |  | 2550 | 62 |  | 18000 | 226 |  |  |  |  | 625 | 10m | Overhead | 105 | LTO |  |  |  | https://www.vdv.de/zeeus-ebus-report-internet.pdfx
Ursus Bus | City Smile | City | Single | Yes | 3 | 18000 |  | 2550 | 104 |  | 28000 | 452 |  |  |  |  | 625 | 10m | Overhead | 105 | LTO |  |  |  | https://www.vdv.de/zeeus-ebus-report-internet.pdfx
Van Hool | Exqui.City | City | Single | Yes | 3 | 18610 |  | 2550 | 117 |  | 28000 | 320 |  |  |  |  | 250 | 10m | Overhead | 215 | Li |  |  |  | https://www.vdv.de/zeeus-ebus-report-internet.pdfx
Van Hool | Exqui.City | City | Trolleybus | No | 2 | 18610 |  | 2550 | 131 |  | 29000 | 120 | [6 empty] | Overhead | 35 | LTO |  |  |  | https://www.vdv.de/zeeus-ebus-report-internet.pdfx
Van Hool | Exqui.City | City | Trolleybus | No | 2 | 23820 |  | 2550 | 149 |  | 36500 | 320 |  |  |  |  | 75 |  | Overhead | 20 | Li |  |  |  | https://www.vdv.de/zeeus-ebus-report-internet.pdfx
VDL | Citea LLE-99 | City | Midibus | No | 2 | 9950 |  | 2550 | 60 |  | 14440 | 153 |  |  |  |  | 270 | 40m | Overhead | 180 | NMC |  | 10 | 50-60 | https://www.vdv.de/zeeus-ebus-report-internet.pdfx
VDL | Citea SLF-120 | City | Single | No | 2 | 12000 |  | 2550 | 92 |  | 19500 | 153 |  |  |  |  | 350 | 15m | Overhead | 240 | NMC |  |  |  | https://www.vdv.de/zeeus-ebus-report-internet.pdfx
VDL | Citea SLFA-180 | City | Single | Yes | 3 | 18000 |  | 2550 | 145 |  | 29000 | 210 |  |  |  |  | 270 | 15m | Overhead | 180 | NMC |  |  |  | https://www.vdv.de/zeeus-ebus-report-internet.pdfx
Volvo | 7900 Electric | City | Single | No | 2 | 12000 |  | 2550 | 105 |  | 12000 | 155 |  |  |  |  | 300 | 3-6m | Overhead | 76 | LiFePO4 | 0.8 |  |  | https://www.vdv.de/zeeus-ebus-report-internet.pdfx

## PHEV-buses
Make | Model | Type | Deck number | Articulated? | Axle number | Length | Height | Width | Pass. Capacity | Curb weight | Gross weight | Power [kW] | Fuel tank cap. [l] | Cooling cap. [kW] | Heating cap. [kW] | Onboard charger [kW] | Charging rate [kW] | Charging time [h] | Charging type | Battery cap. [kWh] | Battery type | Electrcity use [kWh/km] | Source
Vectia | Veris.12 | City | Single | No | 2 | 12000 |  | 2550 | 90 |  | 13360 | 210 |  |  |  |  | 150 | 3/5m | Overhead | 24 | LTO |  | https://www.vdv.de/zeeus-ebus-report-internet.pdfx
Volvo | 7900 Electric Hybrid | City | Single | No | 2 | 12000 |  | 2550 | 91 |  | 12900 | 150 |  |  |  |  | 150 | 3-6m | Overhead | 19 | LiFePO4 |  | https://www.vdv.de/zeeus-ebus-report-internet.pdfx

## weight composition
https://ec.europa.eu/clima/sites/clima/files/transport/vehicles/heavy/docs/hdv_lightweighting_en.pdf
p.34 | in light green
average curb mass from "Diesel buses" tab
|  |  |  | Minibus, 5t | Midibus, 12t | Single deck, city bus, 19t | Single deck, city bus, 28t | Double deck, city bus, 26t | Single deck, coach, 19t | Double deck, coach, 26t
|  |  | Type | rigid, 2 axles | rigid, 2 axles | rigid, 2 axles | articulated, 3 axles | rigid, 3 axles | rigid, 2 axles | rigid, 3 axles
|  | in kilograms | Gross weight | 5000 | 12000 | 19000 | 28000 | 26000 | 19000 | 26000
|  | Powertrain | Engine system | 221 | 399 | 930.7196 | 1121 | 1121 | 1121 | 1200
|  |  | Coolant system | 20 | 84 | 116.2362 | 167.8967 | 130.1845 | 140 | 181.845
|  |  | Fuel system | 17 | 46 | 66.4207 | 95.941 | 74.3911 | 80 | 103.9114
|  |  | Exhaust system | 32 | 60 | 97.9705 | 141.5129 | 109.7269 | 118 | 153.2694
|  |  | Transmission system | 148 | 451 | 395.203 | 570.8487 | 442.6273 | 476 | 618.2731
|  | Electrical system |  | 46 | 135 | 182.6568 | 263.8376 | 204.5756 | 220 | 285.7565
|  | Chassis system | Frame | 202 | 472 | 694.9262 | 1003.7823 | 778.3173 | 837 | 1087.1734
|  |  | Suspension | 271 | 1032 | 1490.3137 | 2152.6753 | 1669.1513 | 1795 | 2331.5129
|  |  | Braking system | 85 | 149 | 272.3247 | 393.3579 | 305.0037 | 328 | 426.0369
|  |  | Wheels and tires | 137 | 245 | 576.1993 | 832.2878 | 645.3432 | 694 | 901.4317
|  | Cabin | Cabin | 0 | 0 | 0 | 0 | 0 | 0 | 0
|  |  | Body system | 502 | 0 | 0 | 0 | 0 | 0 | 0
|  | Other |  | 358 | 4977 | 6427.0295 | 9506.8598 | 7119.679 | 6709 | 10310.7897
|  | Curb mass |  | 2300 | 8050 | 11250 | 16250 | 12600 | 13550 | 17600
|  | Payload |  | 2700 | 3950 |  |  |  | 5450
|  | Glider mass |  | 1601 | 7010 | 9643.4502 | 14152.8007 | 10722.0701 | 10583 | 15342.7011
|  | Drivetrain |  | 148 | 451 | 395.203 | 570.8487 | 442.6273 | 476 | 618.2731
|  | Engine |  | 221 | 399 | 930.7196 | 1121 | 1121 | 1121 | 1200
|  | Lightweighting - 2020 |  |  |  | 2% |  |  | 2%
|  | Lightweighting - 2030 |  |  |  | 14% |  |  | 14%
|  | Lightweighting - 2050 |  |  |  | 25% |  |  | 27%
|  | Lightweighting cost €/kg - 2020 |  |  |  | 1.3 |  |  | 1.9
|  | Lightweighting cost €/kg - 2030 |  |  |  | 21.3 |  |  | 7.5
|  | Lightweighting cost €/kg - 2050 |  |  |  | 35.6 |  |  | 36.9

## Passenger
| Weight [kg] | Source
Average passenger | 75 | https://www.iru.org/sites/default/files/2016-01/en-nea-bus-2007.pdf
Average luggage | 16.8 | https://www.iru.org/sites/default/files/2016-01/en-nea-bus-2007.pdf
| Luggage volume [m3] | Source
Single deck | 7.1-13.3 | https://www.iru.org/sites/default/files/2016-01/en-nea-bus-2007.pdf
Sdouble deck | 7.2-11.1 | https://www.iru.org/sites/default/files/2016-01/en-nea-bus-2007.pdf

## Engines mass
|  | Manufacturer | Cummins | Cummins | Cummins | Isuzu | Peterbilt | Peterbilt | Peterbilt | Cummins | Cummins | Cummins | FPT | FPT | FPT | FPT | FPT | FPT | FPT | FPT
|  | kW | 400 | 350 | 300 | 224 | 250 | 350 | 380 | 200 | 210 | 240 | 103 | 118 | 135 | 162 | 228 | 134 | 228 | 310
| diesel | kg | 1343 | 1343 | 929 | 380 | 521 | 770 | 997 | 522 | 737 | 867 | 390 | 400 | 510 | 529 | 680 | 390 | 900 | 930
|  | kW | 147 | 180 | 294 | 343
| cng | kg | 520 | 800 | 870 | 1240
kw
kg
kW | 147 | 180 | 294 | 343 | 400 | 350 | 300 | 224 | 250 | 350 | 380 | 200 | 210 | 240 | 103 | 118 | 135 | 162 | 228 | 134 | 228 | 310 | 93 | 70 | 28 | 145 | 50
Diesel engine |  |  |  |  | 1343 | 1343 | 929 | 380 | 521 | 770 | 997 | 522 | 737 | 867 | 390 | 400 | 510 | 529 | 680 | 390 | 900 | 930
CNG engine | 520 | 800 | 870 | 1240
Electric motor | [22 empty] | 51 | 51 | 26 | 76 | 36.3

## ICEV engines
Combustion engine
hp to kW | 0.7457
Diesel
Manufacturer | Cummins | Cummins | Cummins | Isuzu | Peterbilt | Peterbilt | Peterbilt | Cummins | Cummins | Cummins | FPT | FPT | FPT | FPT | FPT | FPT | FPT | FPT
kW | 400 | 350 | 300 | 224 | 250 | 350 | 380 | 200 | 210 | 240 | 103 | 118 | 135 | 162 | 228 | 134 | 228 | 310
kg | 1343 | 1343 | 929 | 380 | 521 | 770 | 997 | 522 | 737 | 867 | 390 | 400 | 510 | 529 | 680 | 390 | 900 | 930
CNG
Manufacturer | FPT | FPT | FPT | FPT
kW | 147 | 180 | 294 | 343
kg | 520 | 800 | 870 | 1240

## BEV motors
Electric motors | Brusa | Brusa | Brusa | Brusa | Toyota Prius
kw | 93 | 70 | 28 | 145 | 50
kg | 51 | 51 | 26 | 76 | 36.3

## BEV chargers
Onboard chargers
kW | 100 | 212
kg | 9.5 | 15.5
kg/kW | 0.095 | 0.073113