## Vehicle parameters
category | powertrain | sizes | parameter | unit | importance | status | source | comment | uncertainty distribution | 2000 | 2000 | 2000 | 2010 | 2010 | 2010 | 2020 | 2020 | 2020 | 2030 | 2030 | 2030 | 2040 | 2040 | 2040 | 2050 | 2050 | 2050
[10 empty] | base | low | high | base | low | high | base | low | high | base | low | high | base | low | high | base | low | high
Auxiliaries | all | 9m | HVAC power | W | Limited | To be improved |  | Extrapolated from the installed power for 13m buses. | triangular | 10000 | 8000 | 12000 | 10000 | 8000 | 12000 | 10000 | 8000 | 12000 | 10000 | 8000 | 12000 | 10000 | 8000 | 12000 | 10000 | 8000 | 12000
Auxiliaries | all | 13m-city, 13m-coach | HVAC power | W | Limited | To be improved | https://eliptic-project.eu/sites/default/files/07_20171205_ELIPTIC_Bremen_Konvekta-CO2%20W%C3%A4rmepumpe-Stefan%20Faust.pdf | Heating power installed. | triangular | 18000 | 15000 | 22000 | 18000 | 15000 | 22000 | 18000 | 15000 | 22000 | 18000 | 15000 | 22000 | 18000 | 15000 | 22000 | 18000 | 15000 | 22000
Auxiliaries | all | 13m-city-double, 13m-coach-double | HVAC power | W | Limited | To be improved | https://eliptic-project.eu/sites/default/files/06_20171205_ELIPTIC_Bremen_BOREALIS-Aurora-Stefan%20Wetzstein.pdf p.14 | Heating power installed. Diagram shows 3 units of 8kW each mounted on a 18m articulated bus | triangular | 24000 | 20000 | 30000 | 24000 | 20000 | 30000 | 24000 | 20000 | 30000 | 24000 | 20000 | 30000 | 24000 | 20000 | 30000 | 24000 | 20000 | 30000
Auxiliaries | all | 18m | HVAC power | W | Limited | To be improved | https://eliptic-project.eu/sites/default/files/06_20171205_ELIPTIC_Bremen_BOREALIS-Aurora-Stefan%20Wetzstein.pdf p.14 | Heating power installed. Diagram shows 3 units of 8kW each mounted on a 18m articulated bus | triangular | 24000 | 20000 | 30000 | 24000 | 20000 | 30000 | 24000 | 20000 | 30000 | 24000 | 20000 | 30000 | 24000 | 20000 | 30000 | 24000 | 20000 | 30000
Auxiliaries | BEV-plugin, BEV-opp, BEV-trolley, EV-trolley | all | heat pump CoP, cooling | unitless | Moderate | To be improved | https://doi.org/10.1016/j.energy.2014.12.038 | Coefficient of performance of heat pump, cooling | triangular | 1.6 | 1.2 | 2 | 1.6 | 1.2 | 2 | 1.6 | 1.2 | 2 | 1.6 | 1.2 | 2 | 1.6 | 1.2 | 2 | 1.6 | 1.2 | 2
Auxiliaries | BEV-plugin, BEV-opp, BEV-trolley, EV-trolley | all | heat pump CoP, heating | unitless | Moderate | To be improved | https://doi.org/10.1016/j.energy.2014.12.038 | Coefficient of performance of heat pump, heating | triangular | 2.6 | 1.95 | 3.25 | 2.6 | 1.95 | 3.25 | 2.6 | 1.95 | 3.25 | 2.6 | 1.95 | 3.25 | 2.6 | 1.95 | 3.25 | 2.6 | 1.95 | 3.25
Auxiliaries | all | all | indoor temperature | degrees C | Moderate | Acceptable |  | Indoor temperature used to claculate heating/cooling power requirements | triangular | 21 | 19 | 23 | 21 | 19 | 23 | 21 | 19 | 23 | 21 | 19 | 23 | 21 | 19 | 23 | 21 | 19 | 23
Auxiliaries | all | 9m | auxilliary power base demand | W | Limited | To be improved | https://www.sciencedirect.com/science/article/pii/S0360544218324307#bib41 | Includes lightning, passenger information systems, ticket vending machine, charging of 24V onboard batteries, air compressor and hydraulic pump | triangular | 2000 | 1500 | 2500 | 2000 | 1500 | 2500 | 2000 | 1500 | 2500 | 2000 | 1500 | 2500 | 2000 | 1500 | 2500 | 2000 | 1500 | 2500
Auxiliaries | all | 13m-city, 13m-coach | auxilliary power base demand | W | Limited | To be improved | https://www.sciencedirect.com/science/article/pii/S0360544218324307#bib41 | Includes lightning, passenger information systems, ticket vending machine, charging of 24V onboard batteries, air compressor and hydraulic pump | triangular | 4500 | 3375 | 5625 | 4500 | 3375 | 5625 | 4500 | 3375 | 5625 | 4500 | 3375 | 5625 | 4500 | 3375 | 5625 | 4500 | 3375 | 5625
Auxiliaries | all | 13m-city-double, 13m-coach-double, 18m | auxilliary power base demand | W | Limited | To be improved | https://www.sciencedirect.com/science/article/pii/S0360544218324307#bib41 | Includes lightning, passenger information systems, ticket vending machine, charging of 24V onboard batteries, air compressor and hydraulic pump | triangular | 7000 | 5250 | 8750 | 7000 | 5250 | 8750 | 7000 | 5250 | 8750 | 7000 | 5250 | 8750 | 7000 | 5250 | 8750 | 7000 | 5250 | 8750
Driving | all | 9m | lifetime kilometers | km | Critical | To be improved | https://www.fuelcellbuses.eu/sites/default/files/documents/150909_FINAL_Bus_Study_Report_OUT_0.PDF https://www.fuelcellbuses.eu/sites/default/files/documents/Presentation%20Urban%20buses%2C%20alternative%20power%20trains%20for%20Europe.%20Dec%202012.pdf | Assumes 12 yeas and 68,000 km per year, but to be improved. | triangular | 816000 | 612000 | 1020000 | 816000 | 612000 | 1020000 | 816000 | 612000 | 1020000 | 816000 | 612000 | 1020000 | 816000 | 612000 | 1020000 | 816000 | 612000 | 1020000
Driving | all | 13m-city, 13m-city-double, 18m | lifetime kilometers | km | Critical | To be improved | https://www.fuelcellbuses.eu/sites/default/files/documents/150909_FINAL_Bus_Study_Report_OUT_0.PDF https://www.fuelcellbuses.eu/sites/default/files/documents/Presentation%20Urban%20buses%2C%20alternative%20power%20trains%20for%20Europe.%20Dec%202012.pdf | Assumes 12 yeas and 68,000 km per year, but to be improved. | triangular | 816000 | 612000 | 1020000 | 816000 | 612000 | 1020000 | 816000 | 612000 | 1020000 | 816000 | 612000 | 1020000 | 816000 | 612000 | 1020000 | 816000 | 612000 | 1020000
Driving | all | 13m-coach, 13m-coach-double | lifetime kilometers | km | Critical | To be improved | https://www.fuelcellbuses.eu/sites/default/files/documents/150909_FINAL_Bus_Study_Report_OUT_0.PDF https://www.fuelcellbuses.eu/sites/default/files/documents/Presentation%20Urban%20buses%2C%20alternative%20power%20trains%20for%20Europe.%20Dec%202012.pdf | Assumes 12 yeas and 68,000 km per year, but to be improved. | triangular | 816000 | 612000 | 1020000 | 816000 | 612000 | 1020000 | 816000 | 612000 | 1020000 | 816000 | 612000 | 1020000 | 816000 | 612000 | 1020000 | 816000 | 612000 | 1020000
Driving | all | 9m | kilometers per year | km | Limited | To be improved | https://www.fuelcellbuses.eu/sites/default/files/documents/150909_FINAL_Bus_Study_Report_OUT_0.PDF https://www.fuelcellbuses.eu/sites/default/files/documents/Presentation%20Urban%20buses%2C%20alternative%20power%20trains%20for%20Europe.%20Dec%202012.pdf | Assumes 12 yeas and 68,000 km per year, but to be improved. | triangular | 68000 | 51000 | 85000 | 68000 | 51000 | 85000 | 68000 | 51000 | 85000 | 68000 | 51000 | 85000 | 68000 | 51000 | 85000 | 68000 | 51000 | 85000
Driving | all | 13m-city, 13m-city-double, 18m | kilometers per year | km | Limited | To be improved | https://www.fuelcellbuses.eu/sites/default/files/documents/150909_FINAL_Bus_Study_Report_OUT_0.PDF https://www.fuelcellbuses.eu/sites/default/files/documents/Presentation%20Urban%20buses%2C%20alternative%20power%20trains%20for%20Europe.%20Dec%202012.pdf | Assumes 12 yeas and 68,000 km per year, but to be improved. | triangular | 68000 | 51000 | 85000 | 68000 | 51000 | 85000 | 68000 | 51000 | 85000 | 68000 | 51000 | 85000 | 68000 | 51000 | 85000 | 68000 | 51000 | 85000
Driving | all | 13m-coach, 13m-coach-double | kilometers per year | km | Limited | To be improved | https://www.fuelcellbuses.eu/sites/default/files/documents/150909_FINAL_Bus_Study_Report_OUT_0.PDF https://www.fuelcellbuses.eu/sites/default/files/documents/Presentation%20Urban%20buses%2C%20alternative%20power%20trains%20for%20Europe.%20Dec%202012.pdf | Assumes 12 yeas and 68,000 km per year, but to be improved. | triangular | 68000 | 51000 | 85000 | 68000 | 51000 | 85000 | 68000 | 51000 | 85000 | 68000 | 51000 | 85000 | 68000 | 51000 | 85000 | 68000 | 51000 | 85000
Emissions | all | all | emission factor | unitless | Moderate | Good |  | Uncertainty factor for hot pollutant emissions | triangular | 1 | 0.7 | 1.43 | 1 | 0.7 | 1.43 | 1 | 0.7 | 1.43 | 1 | 0.7 | 1.43 | 1 | 0.7 | 1.43 | 1 | 0.7 | 1.43
Emissions | ICEV-g | all | CO2 per kg fuel | kg/kg | Critical | Good |  |  | triangular | 2.65 | 2.5 | 2.75 | 2.65 | 2.5 | 2.75 | 2.65 | 2.5 | 2.75 | 2.65 | 2.5 | 2.75 | 2.65 | 2.5 | 2.75 | 2.65 | 2.5 | 2.75
Emissions | ICEV-d | all | CO2 per kg fuel | kg/kg | Critical | Good |  |  | triangular | 3.1376 | 3.1 | 3.2 | 3.1376 | 3.1 | 3.2 | 3.1376 | 3.1 | 3.2 | 3.1376 | 3.1 | 3.2 | 3.1376 | 3.1 | 3.2 | 3.1376 | 3.1 | 3.2
Emissions | PHEV-c-d, HEV-d | all | CO2 per kg fuel | kg/kg | Critical | Good |  |  | triangular | 3.1833 | 3.1 | 3.2 | 3.1833 | 3.1 | 3.2 | 3.1833 | 3.1 | 3.2 | 3.1833 | 3.1 | 3.2 | 3.1833 | 3.1 | 3.2 | 3.1833 | 3.1 | 3.2
Energy Storage | ICEV-d, HEV-d, PHEV-c-d | all | LHV fuel MJ per kg | MJ/kg | Critical | Good |  |  | None | 42.8 |  |  | 42.8 |  |  | 42.8 |  |  | 42.8 |  |  | 42.8 |  |  | 42.8
Energy Storage | ICEV-g | all | LHV fuel MJ per kg | MJ/kg | Critical | Good |  |  | None | 50 |  |  | 50 |  |  | 50 |  |  | 50 |  |  | 50 |  |  | 50
Energy Storage | FCEV | all | LHV fuel MJ per kg | MJ/kg | Critical | Good |  |  | None | 120 |  |  | 120 |  |  | 120 |  |  | 120 |  |  | 120 |  |  | 120
Energy Storage | FCEV | all | fuel tank mass per energy | kg/kWh | Unknown | To be improved | Cox et al. 2020 | Same as for passenger vehicles. | triangular | 0.6 | 0.55 | 0.65 | 0.6 | 0.55 | 0.65 | 0.6 | 0.55 | 0.65 | 0.6 | 0.55 | 0.65 | 0.5 | 0.45 | 0.55 | 0.5 | 0.45 | 0.55
Energy Storage | ICEV-d, PHEV-c-d, HEV-d | all | fuel tank mass per energy | kg/kWh |  |  | Cox et al. 2020 | Same as for passenger vehicles. | triangular | 0.075 | 0.07 | 0.08 | 0.075 | 0.07 | 0.08 | 0.075 | 0.07 | 0.08 | 0.075 | 0.07 | 0.08 | 0.075 | 0.07 | 0.08 | 0.075 | 0.07 | 0.08
Energy Storage | FCEV | all | fuel cell lifetime hours | hours | Critical | To be improved | https://batteryuniversity.com/learn/article/fuel_cell_technology | Between 2000 and 4000 hours for passenger cars. For MDV and HDV, FC are assumed to be sturdier and used at lower intenisty. Hence, around 5000 hours in 2020, 7000 hours in 2050. | triangular | 4000 | 3500 | 4500 | 4500 | 4000 | 5000 | 5000 | 4500 | 5500 | 5500 | 5000 | 6000 | 6000 | 5500 | 6500 | 6500 | 6000 | 7000
Energy Storage | ICEV-g | all | CNG tank mass slope | kg/kWh |  |  | Cox et al. 2020 | Same as for passenger vehicles. | triangular | 0.2 | 0.18 | 0.22 | 0.2 | 0.18 | 0.22 | 0.2 | 0.18 | 0.22 | 0.2 | 0.18 | 0.22 | 0.2 | 0.18 | 0.22 | 0.2 | 0.18 | 0.22
Energy Storage | ICEV-g | all | CNG tank mass intercept | kg | Moderate | Acceptable | Cox et al. 2020 | Same as for passenger vehicles. | triangular | 25 | 20 | 30 | 25 | 20 | 30 | 25 | 20 | 30 | 25 | 20 | 30 | 25 | 20 | 30 | 25 | 20 | 30
Energy Storage | ICEV-g | all | CNG pump-to-tank leakage | unitless | Unknown | Acceptable | https://iopscience.iop.org/article/10.1088/2516-1083/ab56af/pdf | Leakage represented as a fraction of CNG input. Includes leakage from Delivery, Station tank, Continuous leaks at stations, Fuelling nozzle, Vehicle fuel tank and Vehicle manual vent. | triangular | 0.004 | 0.001 | 0.093 | 0.004 | 0.001 | 0.093 | 0.004 | 0.001 | 0.093 | 0.004 | 0.001 | 0.093 | 0.004 | 0.001 | 0.093 | 0.004 | 0.001 | 0.093
Energy Storage | BEV-plugin, BEV-opp, BEV-trolley, PHEV-e, PHEV-c-d, FCEV, HEV-d | all | battery lifetime kilometers | km | Critical | To be improved | https://www.businessinsider.com/catl-claims-battery-1-million-miles-2020-6?IR=T | For smaller buses with a lifetime inferior to the battery lifetime, 100% of the battery burden should be considered. | triangular | 400000 | 300000 | 500000 | 400000 | 300000 | 500000 | 400000 | 300000 | 500000 | 500000 | 400000 | 600000 | 600000 | 500000 | 700000 | 700000 | 600000 | 800000
Energy Storage | ICEV-d, ICEV-g | all | battery lifetime kilometers | km | Critical |  |  |  | triangular | [12 empty] | 600000 | 500000 | 700000 | 700000 | 600000 | 800000
Energy Storage | BEV-plugin, BEV-opp, BEV-trolley, PHEV-e | all | battery DoD | unitless | Moderate | Acceptable | Cox et al. 2020 | Same as for passenger vehicles. | triangular | 0.8 | 0.75 | 0.85 | 0.8 | 0.75 | 0.85 | 0.8 | 0.75 | 0.85 | 0.8 | 0.75 | 0.85 | 0.8 | 0.75 | 0.85 | 0.8 | 0.75 | 0.85
Energy Storage | all | all | battery discharge efficiency | unitless | Moderate | Acceptable | Cox et al. 2020 | Same as for passenger vehicles. | triangular | 0.88 | 0.85 | 0.92 | 0.88 | 0.85 | 0.92 | 0.88 | 0.85 | 0.92 | 0.88 | 0.85 | 0.92 | 0.8932 | 0.85 | 0.9476 | 0.8932 | 0.85 | 0.9476
Energy Storage | all | all | battery charge efficiency | unitless | Moderate | Acceptable | Cox et al. 2020 | Same as for passenger vehicles. | triangular | 0.85 | 0.8 | 0.9 | 0.85 | 0.8 | 0.9 | 0.85 | 0.8 | 0.9 | 0.85 | 0.8 | 0.9 | 0.86275 | 0.8 | 0.927 | 0.86275 | 0.8 | 0.927
Energy Storage | BEV-plugin, BEV-opp, BEV-trolley, PHEV-e, PHEV-c-d, FCEV, HEV-d | all | battery cell production energy electricity share | unitless | Critical | Acceptable | Cox et al. 2020 | Same as for passenger vehicles. | triangular | 0.5 | 0.1 | 0.9 | 0.5 | 0.1 | 0.9 | 0.5 | 0.1 | 0.9 | 0.5 | 0.1 | 0.9 | 0.5 | 0.1 | 0.9 | 0.5 | 0.1 | 0.9
Energy Storage | ICEV-d, ICEV-g | all | battery cell production energy electricity share | unitless | Critical | Acceptable | Cox et al. 2020 | Same as for passenger vehicles. | triangular | 0.5 | 0.1 | 0.9 | 0.5 | 0.1 | 0.9 | 0.5 | 0.1 | 0.9 | 0.5 | 0.1 | 0.9 | 0.5 | 0.1 | 0.9 | 0.5 | 0.1 | 0.9
Energy Storage | BEV-plugin, BEV-opp, BEV-trolley, PHEV-e, PHEV-c-d, FCEV, HEV-d | all | battery cell production energy | kWh/kg | Critical | Acceptable | Cox et al. 2020 | Same as for passenger vehicles. | triangular | 32 | 16 | 48 | 16 | 8 | 24 | 8 | 4 | 20 | 8 | 4 | 16 | 8 | 4 | 12 | 6 | 4 | 10
Energy Storage | ICEV-d, ICEV-g | all | battery cell production energy | kWh/kg | Critical | Acceptable | Cox et al. 2020 | Same as for passenger vehicles. | triangular | 32 | 16 | 48 | 16 | 8 | 24 | 8 | 4 | 20 | 8 | 4 | 16 | 8 | 4 | 12 | 6 | 4 | 10
Energy Storage | ICEV-d, ICEV-g, FCEV, HEV-d, PHEV-c-d | all | battery cell power density | kW/kg | Critical | Acceptable | Cox et al. 2020 | Same as for passenger vehicles. | triangular | 2 | 1.3 | 2.3 | 2 | 1.3 | 2.3 | 2 | 1.3 | 2.3 | 2 | 1.3 | 2.3 | 3 | 1.95 | 3.45 | 3 | 1.95 | 3.45
Energy Storage | BEV-plugin, BEV-opp, BEV-trolley, PHEV-e | all | battery cell mass share | unitless | Critical | Acceptable | Cox et al. 2020 | Same as for passenger vehicles. | triangular | 0.6 | 0.55 | 0.75 | 0.6 | 0.55 | 0.75 | 0.6 | 0.55 | 0.75 | 0.6 | 0.55 | 0.75 | 0.65 | 0.6 | 0.75 | 0.7 | 0.65 | 0.8
Energy Storage | FCEV, HEV-d | all | battery cell mass share | unitless | Critical | Acceptable | Cox et al. 2020 | Same as for passenger vehicles. | triangular | 0.5 | 0.4 | 0.6 | 0.5 | 0.4 | 0.6 | 0.5 | 0.4 | 0.6 | 0.5 | 0.4 | 0.6 | 0.55 | 0.45 | 0.65 | 0.6 | 0.5 | 0.7
Energy Storage | ICEV-d, ICEV-g, PHEV-c-d | all | battery cell mass share | unitless | Critical | Acceptable | Cox et al. 2020 | Same as for passenger vehicles. | triangular | 0.5 | 0.4 | 0.6 | 0.5 | 0.4 | 0.6 | 0.5 | 0.4 | 0.6 | 0.5 | 0.4 | 0.6 | 0.55 | 0.45 | 0.65 | 0.6 | 0.5 | 0.7
Energy Storage | BEV-plugin, BEV-opp, BEV-trolley, PHEV-e | all | battery cell energy density | kWh/kg | Critical | Acceptable | https://pubs.acs.org/doi/pdf/10.1021/acsenergylett.7b00432 |  | triangular | 0.05 | 0.01 | 0.1 | 0.1 | 0.05 | 0.15 | 0.2 | 0.15 | 0.25 | 0.3 | 0.25 | 0.35 | 0.4 | 0.25 | 0.5 | 0.5 | 0.4 | 0.55
Glider | all | 9m, 13m-city, 13m-coach | number of axles | unit | Moderate | Good |  | Used of particulate emission calculation | None | 2 |  |  | 2 |  |  | 2 |  |  | 2 |  |  | 2 |  |  | 2
Glider | all | 13m-city-double, 13m-coach-double, 18m | number of axles | unit | Moderate | Good |  | Used of particulate emission calculation | None | 3 |  |  | 3 |  |  | 3 |  |  | 3 |  |  | 3 |  |  | 3
Glider | all | 9m | wheels and tires mass | kg | Critical | Acceptable | https://ec.europa.eu/clima/sites/clima/files/transport/vehicles/heavy/docs/hdv_lightweighting_en.pdf | EU study, baseline in 2010. Based on a 12t midibus. | triangular | 245 | 183.75 | 306.25 | 245 | 183.75 | 306.25 | 245 | 183.75 | 306.25 | 245 | 183.75 | 306.25 | 245 | 183.75 | 306.25 | 245 | 183.75 | 306.25
Glider | all | 13m-city | wheels and tires mass | kg | Critical | Acceptable | https://ec.europa.eu/clima/sites/clima/files/transport/vehicles/heavy/docs/hdv_lightweighting_en.pdf | EU study, baseline in 2010. Based on a 19t, single deck, city bus. | triangular | 576 | 432 | 720 | 576 | 432 | 720 | 576 | 432 | 720 | 576 | 432 | 720 | 576 | 432 | 720 | 576 | 432 | 720
Glider | all | 13m-coach | wheels and tires mass | kg | Critical | Acceptable | https://ec.europa.eu/clima/sites/clima/files/transport/vehicles/heavy/docs/hdv_lightweighting_en.pdf | EU study, baseline in 2010. Based on a 19t, single deck, city bus. | triangular | 694 | 520.5 | 867.5 | 694 | 520.5 | 867.5 | 694 | 520.5 | 867.5 | 694 | 520.5 | 867.5 | 694 | 520.5 | 867.5 | 694 | 520.5 | 867.5
Glider | all | 13m-city-double | wheels and tires mass | kg | Critical | Acceptable | https://ec.europa.eu/clima/sites/clima/files/transport/vehicles/heavy/docs/hdv_lightweighting_en.pdf | EU study, baseline in 2010. Based on a 26t, double deck, city bus. | triangular | 645 | 483.75 | 806.25 | 645 | 483.75 | 806.25 | 645 | 483.75 | 806.25 | 645 | 483.75 | 806.25 | 645 | 483.75 | 806.25 | 645 | 483.75 | 806.25
Glider | all | 13m-coach-double | wheels and tires mass | kg | Critical | Acceptable | https://ec.europa.eu/clima/sites/clima/files/transport/vehicles/heavy/docs/hdv_lightweighting_en.pdf | EU study, baseline in 2010. Based on a 26t, double deck, city bus. | triangular | 901 | 675.75 | 1126.25 | 901 | 675.75 | 1126.25 | 901 | 675.75 | 1126.25 | 901 | 675.75 | 1126.25 | 901 | 675.75 | 1126.25 | 901 | 675.75 | 1126.25
Glider | all | 18m | wheels and tires mass | kg | Critical | Acceptable | https://ec.europa.eu/clima/sites/clima/files/transport/vehicles/heavy/docs/hdv_lightweighting_en.pdf | EU study, baseline in 2010. Based on a 28t. Articulated city bus. | triangular | 832 | 624 | 1040 | 832 | 624 | 1040 | 832 | 624 | 1040 | 832 | 624 | 1040 | 832 | 624 | 1040 | 832 | 624 | 1040
Glider | all | 9m | suspension mass | kg | Critical | Acceptable | https://ec.europa.eu/clima/sites/clima/files/transport/vehicles/heavy/docs/hdv_lightweighting_en.pdf | EU study, baseline in 2010. Based on a 12t midibus. | triangular | 1032 | 774 | 1290 | 1032 | 774 | 1290 | 1032 | 774 | 1290 | 1032 | 774 | 1290 | 1032 | 774 | 1290 | 1032 | 774 | 1290
Glider | all | 13m-city | suspension mass | kg | Critical | Acceptable | https://ec.europa.eu/clima/sites/clima/files/transport/vehicles/heavy/docs/hdv_lightweighting_en.pdf | EU study, baseline in 2010. Based on a 19t, single deck, city bus. | triangular | 1490 | 1117.5 | 1862.5 | 1490 | 1117.5 | 1862.5 | 1490 | 1117.5 | 1862.5 | 1490 | 1117.5 | 1862.5 | 1490 | 1117.5 | 1862.5 | 1490 | 1117.5 | 1862.5
Glider | all | 13m-coach | suspension mass | kg | Critical | Acceptable | https://ec.europa.eu/clima/sites/clima/files/transport/vehicles/heavy/docs/hdv_lightweighting_en.pdf | EU study, baseline in 2010. Based on a 19t, single deck, city bus. | triangular | 1795 | 1346.25 | 2243.75 | 1795 | 1346.25 | 2243.75 | 1795 | 1346.25 | 2243.75 | 1795 | 1346.25 | 2243.75 | 1795 | 1346.25 | 2243.75 | 1795 | 1346.25 | 2243.75
Glider | all | 13m-city-double | suspension mass | kg | Critical | Acceptable | https://ec.europa.eu/clima/sites/clima/files/transport/vehicles/heavy/docs/hdv_lightweighting_en.pdf | EU study, baseline in 2010. Based on a 26t, double deck, city bus. | triangular | 1669 | 1251.75 | 2086.25 | 1669 | 1251.75 | 2086.25 | 1669 | 1251.75 | 2086.25 | 1669 | 1251.75 | 2086.25 | 1669 | 1251.75 | 2086.25 | 1669 | 1251.75 | 2086.25
Glider | all | 13m-coach-double | suspension mass | kg | Critical | Acceptable | https://ec.europa.eu/clima/sites/clima/files/transport/vehicles/heavy/docs/hdv_lightweighting_en.pdf | EU study, baseline in 2010. Based on a 26t, double deck, city bus. | triangular | 2332 | 1749 | 2915 | 2332 | 1749 | 2915 | 2332 | 1749 | 2915 | 2332 | 1749 | 2915 | 2332 | 1749 | 2915 | 2332 | 1749 | 2915
Glider | all | 18m | suspension mass | kg | Critical | Acceptable | https://ec.europa.eu/clima/sites/clima/files/transport/vehicles/heavy/docs/hdv_lightweighting_en.pdf | EU study, baseline in 2010. Based on a 28t. Articulated city bus. | triangular | 2153 | 1614.75 | 2691.25 | 2153 | 1614.75 | 2691.25 | 2153 | 1614.75 | 2691.25 | 2153 | 1614.75 | 2691.25 | 2153 | 1614.75 | 2691.25 | 2153 | 1614.75 | 2691.25
Glider | all | all | rolling resistance coefficient | unitless | Critical | Acceptable | https://theicct.org/sites/default/files/publications/ICCT_EU-HDV-tech-2025-30_20180116.pdf |  | triangular | 0.0055 | 0.005 | 0.006 | 0.0055 | 0.005 | 0.006 | 0.0055 | 0.005 | 0.006 | 0.005 | 0.0045 | 0.0055 | 0.0045 | 0.004 | 0.005 | 0.004 | 0.0035 | 0.0045
Glider | ICEV-d, ICEV-g, FCEV, HEV-d, PHEV-c-d | 9m | power to mass ratio | W/kg | Moderate | Acceptable |  | calculated as power / curb mass | triangular | 16.1491 | 12.1118 | 20.1863 | 16.1491 | 12.1118 | 20.1863 | 16.1491 | 12.1118 | 20.1863 | 16.1491 | 12.1118 | 20.1863 | 16.1491 | 12.1118 | 20.1863 | 16.1491 | 12.1118 | 20.1863
Glider | ICEV-d, ICEV-g, FCEV, HEV-d, PHEV-c-d | 13m-city | power to mass ratio | W/kg | Moderate | Acceptable |  | calculated as power / curb mass | triangular | 21.3333 | 16 | 26.6667 | 21.3333 | 16 | 26.6667 | 21.3333 | 16 | 26.6667 | 21.3333 | 16 | 26.6667 | 21.3333 | 16 | 26.6667 | 21.3333 | 16 | 26.6667
Glider | ICEV-d, ICEV-g, FCEV, HEV-d, PHEV-c-d | 13m-coach | power to mass ratio | W/kg | Moderate | Acceptable |  | calculated as power / curb mass | triangular | 21.4022 | 16.0517 | 26.7528 | 21.4022 | 16.0517 | 26.7528 | 21.4022 | 16.0517 | 26.7528 | 21.4022 | 16.0517 | 26.7528 | 21.4022 | 16.0517 | 26.7528 | 21.4022 | 16.0517 | 26.7528
Glider | ICEV-d, ICEV-g, FCEV, HEV-d, PHEV-c-d | 13m-city-double | power to mass ratio | W/kg | Moderate | Acceptable |  | calculated as power / curb mass | triangular | 22.2222 | 16.6667 | 27.7778 | 22.2222 | 16.6667 | 27.7778 | 22.2222 | 16.6667 | 27.7778 | 22.2222 | 16.6667 | 27.7778 | 22.2222 | 16.6667 | 27.7778 | 22.2222 | 16.6667 | 27.7778
Glider | ICEV-d, ICEV-g, FCEV, HEV-d, PHEV-c-d | 13m-coach-double | power to mass ratio | W/kg | Moderate | Acceptable |  | calculated as power / curb mass | triangular | 18.75 | 14.0625 | 23.4375 | 18.75 | 14.0625 | 23.4375 | 18.75 | 14.0625 | 23.4375 | 18.75 | 14.0625 | 23.4375 | 18.75 | 14.0625 | 23.4375 | 18.75 | 14.0625 | 23.4375
Glider | ICEV-d, ICEV-g, FCEV, HEV-d, PHEV-c-d | 18m | power to mass ratio | W/kg | Moderate | Acceptable |  | calculated as power / curb mass | triangular | 21.0317 | 15.7738 | 26.2897 | 21.0317 | 15.7738 | 26.2897 | 21.0317 | 15.7738 | 26.2897 | 21.0317 | 15.7738 | 26.2897 | 21.0317 | 15.7738 | 26.2897 | 21.0317 | 15.7738 | 26.2897
Glider | BEV-plugin, BEV-opp, BEV-trolley, PHEV-e, EV-trolley | 9m | power to mass ratio | W/kg | Moderate | Acceptable |  | calculated as power / curb mass | triangular | 16.5746 | 12.4309 | 20.7182 | 16.5746 | 12.4309 | 20.7182 | 16.5746 | 12.4309 | 20.7182 | 16.5746 | 12.4309 | 20.7182 | 16.5746 | 12.4309 | 20.7182 | 16.5746 | 12.4309 | 20.7182
Glider | BEV-plugin, BEV-opp, BEV-trolley, PHEV-e, EV-trolley | 13m-city | power to mass ratio | W/kg | Moderate | Acceptable |  | calculated as power / curb mass | triangular | 14.2857 | 10.7143 | 17.8571 | 14.2857 | 10.7143 | 17.8571 | 14.2857 | 10.7143 | 17.8571 | 14.2857 | 10.7143 | 17.8571 | 14.2857 | 10.7143 | 17.8571 | 14.2857 | 10.7143 | 17.8571
Glider | BEV-plugin, BEV-opp, BEV-trolley, PHEV-e, EV-trolley | 13m-coach | power to mass ratio | W/kg | Moderate | Acceptable |  | calculated as power / curb mass | triangular | 13.8408 | 10.3806 | 17.301 | 13.8408 | 10.3806 | 17.301 | 13.8408 | 10.3806 | 17.301 | 13.8408 | 10.3806 | 17.301 | 13.8408 | 10.3806 | 17.301 | 13.8408 | 10.3806 | 17.301
Glider | BEV-plugin, BEV-opp, BEV-trolley, PHEV-e, EV-trolley | 13m-city-double | power to mass ratio | W/kg | Moderate | Acceptable |  | calculated as power / curb mass | triangular | 17.6471 | 13.2353 | 22.0588 | 17.6471 | 13.2353 | 22.0588 | 17.6471 | 13.2353 | 22.0588 | 17.6471 | 13.2353 | 22.0588 | 17.6471 | 13.2353 | 22.0588 | 17.6471 | 13.2353 | 22.0588
Glider | BEV-plugin, BEV-opp, BEV-trolley, PHEV-e, EV-trolley | 13m-coach-double | power to mass ratio | W/kg | Moderate | Acceptable |  | calculated as power / curb mass | triangular | 15.5914 | 11.6935 | 19.4892 | 15.5914 | 11.6935 | 19.4892 | 15.5914 | 11.6935 | 19.4892 | 15.5914 | 11.6935 | 19.4892 | 15.5914 | 11.6935 | 19.4892 | 15.5914 | 11.6935 | 19.4892
Glider | BEV-plugin, BEV-opp, BEV-trolley, PHEV-e, EV-trolley | 18m | power to mass ratio | W/kg | Moderate | Acceptable |  | calculated as power / curb mass | triangular | 21.3235 | 15.9926 | 26.6544 | 21.3235 | 15.9926 | 26.6544 | 21.3235 | 15.9926 | 26.6544 | 21.3235 | 15.9926 | 26.6544 | 21.3235 | 15.9926 | 26.6544 | 21.3235 | 15.9926 | 26.6544
Glider | all | 9m | gross mass | kg | Critical | Good |  |  | None | 12000 |  |  | 12000 |  |  | 12000 |  |  | 12000 |  |  | 12000 |  |  | 12000
Glider | all | 13m-city, 13m-coach | gross mass | kg | Critical | Good |  |  | None | 19000 |  |  | 19000 |  |  | 19000 |  |  | 19000 |  |  | 19000 |  |  | 19000
Glider | all | 13m-city-double, 13m-coach-double | gross mass | kg | Critical | Good |  |  | None | 26000 |  |  | 26000 |  |  | 26000 |  |  | 26000 |  |  | 26000 |  |  | 26000
Glider | all | 18m | gross mass | kg | Critical | Good |  |  | None | 28000 |  |  | 28000 |  |  | 28000 |  |  | 28000 |  |  | 28000 |  |  | 28000
Glider | all | 9m | glider base mass | kg | Critical | Acceptable | https://ec.europa.eu/clima/sites/clima/files/transport/vehicles/heavy/docs/hdv_lightweighting_en.pdf | EU study, baseline in 2010. Based on a 12t midibus. | triangular | 7010 | 5257.5 | 8762.5 | 7010 | 5257.5 | 8762.5 | 7010 | 5257.5 | 8762.5 | 7010 | 5257.5 | 8762.5 | 7010 | 5257.5 | 8762.5 | 7010 | 5257.5 | 8762.5
Glider | all | 13m-city | glider base mass | kg | Critical | Acceptable | https://ec.europa.eu/clima/sites/clima/files/transport/vehicles/heavy/docs/hdv_lightweighting_en.pdf | EU study, baseline in 2010. Based on a 19t, single deck, city bus. | triangular | 9643 | 7232.25 | 12053.75 | 9643 | 7232.25 | 12053.75 | 9643 | 7232.25 | 12053.75 | 9643 | 7232.25 | 12053.75 | 9643 | 7232.25 | 12053.75 | 9643 | 7232.25 | 12053.75
Glider | all | 13m-coach | glider base mass | kg | Critical | Acceptable | https://ec.europa.eu/clima/sites/clima/files/transport/vehicles/heavy/docs/hdv_lightweighting_en.pdf | EU study, baseline in 2010. Based on a 19t, single deck, city bus. | triangular | 10583 | 7937.25 | 13228.75 | 10583 | 7937.25 | 13228.75 | 10583 | 7937.25 | 13228.75 | 10583 | 7937.25 | 13228.75 | 10583 | 7937.25 | 13228.75 | 10583 | 7937.25 | 13228.75
Glider | all | 13m-city-double | glider base mass | kg | Critical | Acceptable | https://ec.europa.eu/clima/sites/clima/files/transport/vehicles/heavy/docs/hdv_lightweighting_en.pdf | EU study, baseline in 2010. Based on a 26t, double deck, city bus. | triangular | 10722 | 8041.5 | 13402.5 | 10722 | 8041.5 | 13402.5 | 10722 | 8041.5 | 13402.5 | 10722 | 8041.5 | 13402.5 | 10722 | 8041.5 | 13402.5 | 10722 | 8041.5 | 13402.5
Glider | all | 13m-coach-double | glider base mass | kg | Critical | Acceptable | https://ec.europa.eu/clima/sites/clima/files/transport/vehicles/heavy/docs/hdv_lightweighting_en.pdf | EU study, baseline in 2010. Based on a 26t, double deck, city bus. | triangular | 15343 | 11507.25 | 19178.75 | 15343 | 11507.25 | 19178.75 | 15343 | 11507.25 | 19178.75 | 15343 | 11507.25 | 19178.75 | 15343 | 11507.25 | 19178.75 | 15343 | 11507.25 | 19178.75
Glider | all | 18m | glider base mass | kg | Critical | Acceptable | https://ec.europa.eu/clima/sites/clima/files/transport/vehicles/heavy/docs/hdv_lightweighting_en.pdf | EU study, baseline in 2010. Based on a 28t. Articulated city bus. | triangular | 14153 | 10614.75 | 17691.25 | 14153 | 10614.75 | 17691.25 | 14153 | 10614.75 | 17691.25 | 14153 | 10614.75 | 17691.25 | 14153 | 10614.75 | 17691.25 | 14153 | 10614.75 | 17691.25
Glider | all | 9m, 13m-city, 13m-coach | lightweighting | unitless | Critical | Acceptable | https://ec.europa.eu/clima/sites/clima/files/transport/vehicles/heavy/docs/hdv_lightweighting_en.pdf | EU study, baseline in 2010. | triangular | 0.01% | 0% | 0.02% | 0.01% | 0% | 0.02% | 2% | 1.5% | 2.5% | 14% | 10.5% | 17.5% | 20% | 15% | 25% | 25% | 18.75% | 31.25%
Glider | all | 13m-city-double, 13m-coach-double, 18m | lightweighting | unitless | Critical | Acceptable | https://ec.europa.eu/clima/sites/clima/files/transport/vehicles/heavy/docs/hdv_lightweighting_en.pdf | EU study, baseline in 2010. | triangular | 0.01% | 0% | 0.02% | 0.01% | 0% | 0.02% | 2% | 1.5% | 2.5% | 14% | 10.5% | 17.5% | 20% | 15% | 25% | 27% | 20.25% | 33.75%
Glider | all | 9m | frontal area | m2 | Critical | Good |  | Manufacturers' specifications. | triangular | 6.06 | 5.757 | 6.363 | 6.06 | 5.757 | 6.363 | 6.06 | 5.757 | 6.363 | 6.06 | 5.757 | 6.363 | 6.06 | 5.757 | 6.363 | 6.06 | 5.757 | 6.363
Glider | all | 13m-city | frontal area | m2 | Critical | Good |  | Manufacturers' specifications. | triangular | 8.07 | 7.6665 | 8.4735 | 8.07 | 7.6665 | 8.4735 | 8.07 | 7.6665 | 8.4735 | 8.07 | 7.6665 | 8.4735 | 8.07 | 7.6665 | 8.4735 | 8.07 | 7.6665 | 8.4735
Glider | all | 13m-coach | frontal area | m2 | Critical | Good |  | Manufacturers' specifications. | triangular | 8.07 | 7.6665 | 8.4735 | 8.07 | 7.6665 | 8.4735 | 8.07 | 7.6665 | 8.4735 | 8.07 | 7.6665 | 8.4735 | 8.07 | 7.6665 | 8.4735 | 8.07 | 7.6665 | 8.4735
Glider | all | 13m-city-double | frontal area | m2 | Critical | Good |  | Manufacturers' specifications. | triangular | 9 | 8.55 | 9.45 | 9 | 8.55 | 9.45 | 9 | 8.55 | 9.45 | 9 | 8.55 | 9.45 | 9 | 8.55 | 9.45 | 9 | 8.55 | 9.45
Glider | all | 13m-coach-double | frontal area | m2 | Critical | Good |  | Manufacturers' specifications. | triangular | 9 | 8.55 | 9.45 | 9 | 8.55 | 9.45 | 9 | 8.55 | 9.45 | 9 | 8.55 | 9.45 | 9 | 8.55 | 9.45 | 9 | 8.55 | 9.45
Glider | all | 18m | frontal area | m2 | Critical | Good |  | Manufacturers' specifications. | triangular | 8.07 | 7.6665 | 8.4735 | 8.07 | 7.6665 | 8.4735 | 8.07 | 7.6665 | 8.4735 | 8.07 | 7.6665 | 8.4735 | 8.07 | 7.6665 | 8.4735 | 8.07 | 7.6665 | 8.4735
Glider | ICEV-d, HEV-d, ICEV-g, PHEV-c-d | 9m | exhaust system mass | kg | Critical | Acceptable | https://ec.europa.eu/clima/sites/clima/files/transport/vehicles/heavy/docs/hdv_lightweighting_en.pdf | EU study, baseline in 2010. | triangular | 60 | 45 | 75 | 60 | 45 | 75 | 60 | 45 | 75 | 60 | 45 | 75 | 60 | 45 | 75 | 60 | 45 | 75
Glider | ICEV-d, HEV-d, ICEV-g, PHEV-c-d | 13m-city | exhaust system mass | kg | Critical | Acceptable | https://ec.europa.eu/clima/sites/clima/files/transport/vehicles/heavy/docs/hdv_lightweighting_en.pdf | EU study, baseline in 2010. | triangular | 98 | 73.5 | 122.5 | 98 | 73.5 | 122.5 | 98 | 73.5 | 122.5 | 98 | 73.5 | 122.5 | 98 | 73.5 | 122.5 | 98 | 73.5 | 122.5
Glider | ICEV-d, HEV-d, ICEV-g, PHEV-c-d | 13m-coach | exhaust system mass | kg | Critical | Acceptable | https://ec.europa.eu/clima/sites/clima/files/transport/vehicles/heavy/docs/hdv_lightweighting_en.pdf | EU study, baseline in 2010. | triangular | 118 | 88.5 | 147.5 | 118 | 88.5 | 147.5 | 118 | 88.5 | 147.5 | 118 | 88.5 | 147.5 | 118 | 88.5 | 147.5 | 118 | 88.5 | 147.5
Glider | ICEV-d, HEV-d, ICEV-g, PHEV-c-d | 13m-city-double | exhaust system mass | kg | Critical | Acceptable | https://ec.europa.eu/clima/sites/clima/files/transport/vehicles/heavy/docs/hdv_lightweighting_en.pdf | EU study, baseline in 2010. | triangular | 110 | 82.5 | 137.5 | 110 | 82.5 | 137.5 | 110 | 82.5 | 137.5 | 110 | 82.5 | 137.5 | 110 | 82.5 | 137.5 | 110 | 82.5 | 137.5
Glider | ICEV-d, HEV-d, ICEV-g, PHEV-c-d | 13m-coach-double | exhaust system mass | kg | Critical | Acceptable | https://ec.europa.eu/clima/sites/clima/files/transport/vehicles/heavy/docs/hdv_lightweighting_en.pdf | EU study, baseline in 2010. | triangular | 153 | 114.75 | 191.25 | 153 | 114.75 | 191.25 | 153 | 114.75 | 191.25 | 153 | 114.75 | 191.25 | 153 | 114.75 | 191.25 | 153 | 114.75 | 191.25
Glider | ICEV-d, HEV-d, ICEV-g, PHEV-c-d | 18m | exhaust system mass | kg | Critical | Acceptable | https://ec.europa.eu/clima/sites/clima/files/transport/vehicles/heavy/docs/hdv_lightweighting_en.pdf | EU study, baseline in 2010. | triangular | 142 | 106.5 | 177.5 | 142 | 106.5 | 177.5 | 142 | 106.5 | 177.5 | 142 | 106.5 | 177.5 | 142 | 106.5 | 177.5 | 142 | 106.5 | 177.5
Glider | all | 9m | electrical system mass | kg | Critical | Acceptable | https://ec.europa.eu/clima/sites/clima/files/transport/vehicles/heavy/docs/hdv_lightweighting_en.pdf | EU study, baseline in 2010. | triangular | 135 | 101.25 | 168.75 | 135 | 101.25 | 168.75 | 135 | 101.25 | 168.75 | 135 | 101.25 | 168.75 | 135 | 101.25 | 168.75 | 135 | 101.25 | 168.75
Glider | all | 13m-city | electrical system mass | kg | Critical | Acceptable | https://ec.europa.eu/clima/sites/clima/files/transport/vehicles/heavy/docs/hdv_lightweighting_en.pdf | EU study, baseline in 2010. | triangular | 183 | 137.25 | 228.75 | 183 | 137.25 | 228.75 | 183 | 137.25 | 228.75 | 183 | 137.25 | 228.75 | 183 | 137.25 | 228.75 | 183 | 137.25 | 228.75
Glider | all | 13m-coach | electrical system mass | kg | Critical | Acceptable | https://ec.europa.eu/clima/sites/clima/files/transport/vehicles/heavy/docs/hdv_lightweighting_en.pdf | EU study, baseline in 2010. | triangular | 220 | 165 | 275 | 220 | 165 | 275 | 220 | 165 | 275 | 220 | 165 | 275 | 220 | 165 | 275 | 220 | 165 | 275
Glider | all | 13m-city-double | electrical system mass | kg | Critical | Acceptable | https://ec.europa.eu/clima/sites/clima/files/transport/vehicles/heavy/docs/hdv_lightweighting_en.pdf | EU study, baseline in 2010. | triangular | 205 | 153.75 | 256.25 | 205 | 153.75 | 256.25 | 205 | 153.75 | 256.25 | 205 | 153.75 | 256.25 | 205 | 153.75 | 256.25 | 205 | 153.75 | 256.25
Glider | all | 13m-coach-double | electrical system mass | kg | Critical | Acceptable | https://ec.europa.eu/clima/sites/clima/files/transport/vehicles/heavy/docs/hdv_lightweighting_en.pdf | EU study, baseline in 2010. | triangular | 286 | 214.5 | 357.5 | 286 | 214.5 | 357.5 | 286 | 214.5 | 357.5 | 286 | 214.5 | 357.5 | 286 | 214.5 | 357.5 | 286 | 214.5 | 357.5
Glider | all | 18m | electrical system mass | kg | Critical | Acceptable | https://ec.europa.eu/clima/sites/clima/files/transport/vehicles/heavy/docs/hdv_lightweighting_en.pdf | EU study, baseline in 2010. | triangular | 264 | 198 | 330 | 264 | 198 | 330 | 264 | 198 | 330 | 264 | 198 | 330 | 264 | 198 | 330 | 264 | 198 | 330
Glider | all | 9m | braking system mass | kg | Critical | Acceptable | https://ec.europa.eu/clima/sites/clima/files/transport/vehicles/heavy/docs/hdv_lightweighting_en.pdf | EU study, baseline in 2010. | triangular | 149 | 111.75 | 186.25 | 149 | 111.75 | 186.25 | 149 | 111.75 | 186.25 | 149 | 111.75 | 186.25 | 149 | 111.75 | 186.25 | 149 | 111.75 | 186.25
Glider | all | 13m-city | braking system mass | kg | Critical | Acceptable | https://ec.europa.eu/clima/sites/clima/files/transport/vehicles/heavy/docs/hdv_lightweighting_en.pdf | EU study, baseline in 2010. | triangular | 272 | 204 | 340 | 272 | 204 | 340 | 272 | 204 | 340 | 272 | 204 | 340 | 272 | 204 | 340 | 272 | 204 | 340
Glider | all | 13m-coach | braking system mass | kg | Critical | Acceptable | https://ec.europa.eu/clima/sites/clima/files/transport/vehicles/heavy/docs/hdv_lightweighting_en.pdf | EU study, baseline in 2010. | triangular | 328 | 246 | 410 | 328 | 246 | 410 | 328 | 246 | 410 | 328 | 246 | 410 | 328 | 246 | 410 | 328 | 246 | 410
Glider | all | 13m-city-double | braking system mass | kg | Critical | Acceptable | https://ec.europa.eu/clima/sites/clima/files/transport/vehicles/heavy/docs/hdv_lightweighting_en.pdf | EU study, baseline in 2010. | triangular | 305 | 228.75 | 381.25 | 305 | 228.75 | 381.25 | 305 | 228.75 | 381.25 | 305 | 228.75 | 381.25 | 305 | 228.75 | 381.25 | 305 | 228.75 | 381.25
Glider | all | 13m-coach-double | braking system mass | kg | Critical | Acceptable | https://ec.europa.eu/clima/sites/clima/files/transport/vehicles/heavy/docs/hdv_lightweighting_en.pdf | EU study, baseline in 2010. | triangular | 426 | 319.5 | 532.5 | 426 | 319.5 | 532.5 | 426 | 319.5 | 532.5 | 426 | 319.5 | 532.5 | 426 | 319.5 | 532.5 | 426 | 319.5 | 532.5
Glider | all | 18m | braking system mass | kg | Critical | Acceptable | https://ec.europa.eu/clima/sites/clima/files/transport/vehicles/heavy/docs/hdv_lightweighting_en.pdf | EU study, baseline in 2010. | triangular | 393 | 294.75 | 491.25 | 393 | 294.75 | 491.25 | 393 | 294.75 | 491.25 | 393 | 294.75 | 491.25 | 393 | 294.75 | 491.25 | 393 | 294.75 | 491.25
Driving | all | 9m | passengers capacity | unit | Critical | To be improved |  |  | triangular | 43 | 32.25 | 53.75 | 43 | 32.25 | 53.75 | 43 | 32.25 | 53.75 | 43 | 32.25 | 53.75 | 43 | 32.25 | 53.75 | 43 | 32.25 | 53.75
Driving | all | 13m-city | passengers capacity | unit | Critical | To be improved |  |  | triangular | 64 | 48 | 80 | 64 | 48 | 80 | 64 | 48 | 80 | 64 | 48 | 80 | 64 | 48 | 80 | 64 | 48 | 80
Driving | all | 13m-coach | passengers capacity | unit | Critical | To be improved |  |  | triangular | 55 | 41.25 | 68.75 | 55 | 41.25 | 68.75 | 55 | 41.25 | 68.75 | 55 | 41.25 | 68.75 | 55 | 41.25 | 68.75 | 55 | 41.25 | 68.75
Driving | all | 13m-city-double | passengers capacity | unit | Critical | To be improved |  |  | triangular | 83 | 62.25 | 103.75 | 83 | 62.25 | 103.75 | 83 | 62.25 | 103.75 | 83 | 62.25 | 103.75 | 83 | 62.25 | 103.75 | 83 | 62.25 | 103.75
Driving | all | 13m-coach-double | passengers capacity | unit | Critical | To be improved |  |  | triangular | 70 | 52.5 | 87.5 | 70 | 52.5 | 87.5 | 70 | 52.5 | 87.5 | 70 | 52.5 | 87.5 | 70 | 52.5 | 87.5 | 70 | 52.5 | 87.5
Driving | all | 18m | passengers capacity | unit | Critical | To be improved |  |  | triangular | 150 | 112.5 | 187.5 | 150 | 112.5 | 187.5 | 150 | 112.5 | 187.5 | 150 | 112.5 | 187.5 | 150 | 112.5 | 187.5 | 150 | 112.5 | 187.5
Driving | all | 9m | average passengers | unit | Critical | To be improved |  |  | triangular | 16 | 12 | 20 | 16 | 12 | 20 | 16 | 12 | 20 | 16 | 12 | 20 | 16 | 12 | 20 | 16 | 12 | 20
Driving | all | 13m-city | average passengers | unit | Critical | To be improved |  |  | triangular | 21 | 15.75 | 26.25 | 21 | 15.75 | 26.25 | 21 | 15.75 | 26.25 | 21 | 15.75 | 26.25 | 21 | 15.75 | 26.25 | 21 | 15.75 | 26.25
Driving | all | 13m-coach | average passengers | unit | Critical | To be improved |  |  | triangular | 19 | 14.25 | 23.75 | 19 | 14.25 | 23.75 | 19 | 14.25 | 23.75 | 19 | 14.25 | 23.75 | 19 | 14.25 | 23.75 | 19 | 14.25 | 23.75
Driving | all | 13m-city-double | average passengers | unit | Critical | To be improved |  |  | triangular | 40 | 30 | 50 | 40 | 30 | 50 | 40 | 30 | 50 | 40 | 30 | 50 | 40 | 30 | 50 | 40 | 30 | 50
Driving | all | 13m-coach-double | average passengers | unit | Critical | To be improved |  |  | triangular | 36 | 27 | 45 | 36 | 27 | 45 | 36 | 27 | 45 | 36 | 27 | 45 | 36 | 27 | 45 | 36 | 27 | 45
Driving | all | 18m | average passengers | unit | Critical | To be improved |  |  | triangular | 75 | 56.25 | 93.75 | 75 | 56.25 | 93.75 | 75 | 56.25 | 93.75 | 75 | 56.25 | 93.75 | 75 | 56.25 | 93.75 | 75 | 56.25 | 93.75
Driving | all | all | average passenger mass | kg | Limited | Good | https://www.iru.org/sites/default/files/2016-01/en-nea-bus-2007.pdf |  | triangular | 75 | 60 | 90 | 75 | 60 | 90 | 75 | 60 | 90 | 75 | 60 | 90 | 75 | 60 | 90 | 75 | 60 | 90
Driving | all | all | passenger luggage mass | kg | Limited | Good | https://www.iru.org/sites/default/files/2016-01/en-nea-bus-2007.pdf |  | triangular | 17 | 12.75 | 21.25 | 17 | 12.75 | 21.25 | 17 | 12.75 | 21.25 | 17 | 12.75 | 21.25 | 17 | 12.75 | 21.25 | 17 | 12.75 | 21.25
Glider | all | all | aerodynamic drag coefficient | unitless | Critical | Acceptable | https://doi.org/10.1016/j.rineng.2019.100091 | Assumes slight improvement over time. | triangular | 0.65 | 0.6 | 0.68 | 0.65 | 0.6 | 0.68 | 0.65 | 0.6 | 0.68 | 0.62 | 0.6 | 0.64 | 0.6 | 0.58 | 0.62 | 0.58 | 0.56 | 0.6
Powertrain | all | all | transmission mass per ton of gross weight | kg/t | Moderate | Acceptable | https://ec.europa.eu/clima/sites/clima/files/transport/vehicles/heavy/docs/hdv_lightweighting_en.pdf | EU study. Based on a 12t and 40t truck. | triangular | 15.2 | 11.4 | 19 | 15.2 | 11.4 | 19 | 15.2 | 11.4 | 19 | 15.2 | 11.4 | 19 | 15.2 | 11.4 | 19 | 15.2 | 11.4 | 19
Powertrain | all | all | transmission fixed mass | kg | Moderate | Acceptable | https://ec.europa.eu/clima/sites/clima/files/transport/vehicles/heavy/docs/hdv_lightweighting_en.pdf | EU study. Based on a 12t and 40t truck. | triangular | 149 | 111.75 | 186.25 | 149 | 111.75 | 186.25 | 149 | 111.75 | 186.25 | 149 | 111.75 | 186.25 | 149 | 111.75 | 186.25 | 149 | 111.75 | 186.25
Powertrain | BEV-plugin, BEV-opp, BEV-trolley, PHEV-e, FCEV, HEV-d, EV-trolley | all | power distribution unit mass | kg |  |  | https://www.brusa.biz/_files/drive/05_Sales/Datasheets/BRUSA_DB_EN_PDU254.pdf | Assumed the same as for passenger vehicles. | triangular | 4.41 | 3.3075 | 5.5125 | 4.2 | 3.15 | 5.25 | 4 | 3 | 5 | 36 | 30 | 40 | 3.8 | 2.7 | 5 | 3.61 | 2.565 | 4.75
Powertrain | BEV-plugin, BEV-opp, BEV-trolley, FCEV, PHEV-e, HEV-d, EV-trolley | all | inverter mass per power | kg/kW | Moderate | Acceptable | ecoinvent 3.6, Brusa | 9.5 kg inverter of manufacturer Brusa for 100kW electric drivetrain. 15.5kg for 220 kW. | triangular | 0.053 | 0.05 | 0.06 | 0.053 | 0.05 | 0.06 | 0.053 | 0.05 | 0.06 | 0.053 | 0.05 | 0.06 | 0.05035 | 0.045 | 0.06 | 0.05035 | 0.045 | 0.06
Powertrain | BEV-plugin, BEV-opp, BEV-trolley, FCEV, PHEV-e, HEV-d, EV-trolley | all | inverter fix mass | kg | Moderate | Acceptable | ecoinvent 3.6, Brusa | 9.5 kg inverter of manufacturer Brusa for 100kW electric drivetrain. 15.5kg for 220 kW. | triangular | 4.1 | 4 | 4.2 | 4.1 | 4 | 4.2 | 4.1 | 4 | 4.2 | 4.1 | 4 | 4.2 | 3.895 | 3.8 | 4 | 3.7002 | 3.61 | 3.8
Powertrain | FCEV | all | fuel cell stack efficiency | unitless | Critical | Acceptable | Cox et al. 2020 | own assumption for 2000, 2010, 2050. Cox et al. 2020 for 2020, 2040. | triangular | 0.4 | 0.35 | 0.45 | 0.5 | 0.45 | 0.55 | 0.5 | 0.45 | 0.55 | 0.51 | 0.46 | 0.56 | 0.57 | 0.52 | 0.63 | 0.58 | 0.53 | 0.64
Powertrain | FCEV | all | fuel cell power share | unitless | Critical | Good | Cox et al. 2020 | Same as for passenger vehicles. | triangular | 0.25 | 0.2 | 0.3 | 0.25 | 0.2 | 0.3 | 0.25 | 0.2 | 0.3 | 0.35 | 0.3 | 0.4 | 0.35 | 0.3 | 0.4 | 0.25 | 0.2 | 0.3
Powertrain | FCEV | all | fuel cell power area density | mW/cm2 | Unknown | Acceptable | Cox et al. 2020 | own assumption for 2000, 2010, 2050. Cox et al. 2020 for 2020, 2040. | triangular | 700 | 500 | 900 | 800 | 600 | 1000 | 900 | 700 | 1100 | 900 | 700 | 1100 | 1000 | 800 | 1200 | 1200 | 1100 | 1400
Powertrain | FCEV | all | fuel cell own consumption | kW/kW |  |  |  |  | triangular | 1.2 | 1.175 | 1.25 | 1.175 | 1.15 | 1.2 | 1.15 | 1.125 | 1.175 | 1.15 | 1.125 | 1.175 | 1.125 | 1.1 | 1.15 | 1.125 | 1.1 | 1.15
Powertrain | FCEV | all | fuel cell essential BoP mass per power | kg/kW |  |  |  |  | triangular | 1.1025 | 0.77175 | 1.4333 | 1.05 | 0.735 | 1.365 | 1 | 0.7 | 1.3 | 0.85 | 0.8 | 0.95 | 0.7 | 0.5 | 1 | 0.665 | 0.475 | 0.95
Powertrain | FCEV | all | fuel cell ancillary BoP mass per power | kg/kW |  |  |  |  | triangular | 0.441 | 0.33075 | 0.49613 | 0.42 | 0.315 | 0.4725 | 0.4 | 0.3 | 0.45 | 0.35 | 0.25 | 0.4 | 0.3 | 0.28 | 0.34 | 0.285 | 0.266 | 0.323
Powertrain | ICEV-d, PHEV-c-d, HEV-d | all | engine mass per power | kg/kW | Moderate | Acceptable | https://www.cervusequipment.com/peterbilt/new-trucks/engines/ | Based on seven heavy duty combustion engines (3 Cummins, 1 Isuzu, 3 Peterbilt), from 220 to 400kW | triangular | 3.087 | 2.7563 | 3.8588 | 2.94 | 2.625 | 3.675 | 2.8 | 2.5 | 3.5 | 2.66 | 2.375 | 3.325 | 2.527 | 2.2563 | 3.1587 | 2.4006 | 2.1434 | 3.0008
Powertrain | ICEV-g | all | engine mass per power | kg/kW | Moderate | Acceptable | https://www.cervusequipment.com/peterbilt/new-trucks/engines/ | Based on seven heavy duty combustion engines (3 Cummins, 1 Isuzu, 3 Peterbilt), from 220 to 400kW | triangular | 3.1972 | 2.7563 | 3.8588 | 3.045 | 2.625 | 3.675 | 2.9 | 2.5 | 3.5 | 2.755 | 2.375 | 3.325 | 2.6172 | 2.2563 | 3.1587 | 2.4864 | 2.1434 | 3.0008
Powertrain | ICEV-d, PHEV-c-d, HEV-d | all | engine fixed mass | kg | Moderate | Acceptable | https://www.cervusequipment.com/peterbilt/new-trucks/engines/ | Based on seven heavy duty combustion engines (3 Cummins, 1 Isuzu, 3 Peterbilt), from 220 to 400kW | None | 50 |  |  | 50 |  |  | 50 |  |  | 50 |  |  | 50 |  |  | 50
Powertrain | ICEV-g | all | engine fixed mass | kg | Moderate | Acceptable | https://www.cervusequipment.com/peterbilt/new-trucks/engines/ | Based on seven heavy duty combustion engines (3 Cummins, 1 Isuzu, 3 Peterbilt), from 220 to 400kW | None | 157 |  |  | 157 |  |  | 157 |  |  | 157 |  |  | 157 |  |  | 157
Powertrain | ICEV-g | all | CNG engine efficiency correction factor | unitless | Critical | To be improved | VECTO 3.3.7 for efficiencies of diesel trucks. Correction factor for CNG from https://iopscience.iop.org/article/10.1088/2516-1083/ab56af/pdf | Scaled on diesel efficiency + 17%, as reported by https://iopscience.iop.org/article/10.1088/2516-1083/ab56af/pdf | triangular | 0.19 | 0.14 | 0.25 | 0.19 | 0.14 | 0.25 | 0.19 | 0.14 | 0.25 | 0.14 | 0.1 | 0.19 | 0.1 | 0.05 | 0.14 | 0 | 0 | 0.05
Powertrain | BEV-plugin, BEV-opp, BEV-trolley, PHEV-e, EV-trolley | all | engine efficiency | unitless | Critical | To be improved | From manufacturer data | Fitted based on manufacturer data | triangular | 0.95 | 0.76 | 0.99 | 0.95 | 0.76 | 0.99 | 0.95 | 0.76 | 0.99 | 0.95 | 0.76 | 0.99 | 0.95 | 0.76 | 0.99 | 0.95 | 0.76 | 0.99
Powertrain | BEV-plugin, BEV-opp, BEV-trolley, PHEV-e, EV-trolley | all | emotor mass per power | kg/kW | Moderate | Acceptable | https://www.brusa.biz/en/products/drive/motor-400-v/hsm1-101822.html | Based on four Brusa motors: 28kW, 70kW, 93kW and 145kW And a 400kW motor from Wolff et al. 2020 | triangular | 1.46 | 1.4 | 1.5 | 1.46 | 1.4 | 1.5 | 1.46 | 1.4 | 1.5 | 1.46 | 1.4 | 1.5 | 1.46 | 1.4 | 1.5 | 1.46 | 1.4 | 1.5
Powertrain | BEV-plugin, BEV-opp, BEV-trolley, PHEV-e, EV-trolley | all | emotor fixed mass | kg | Moderate | Acceptable | https://www.brusa.biz/en/products/drive/motor-400-v/hsm1-101822.html | Based on four Brusa motors: 28kW, 70kW, 93kW and 145kW And a 400kW motor from Wolff et al. 2020 | None | -59 |  |  | -59 |  |  | -59 |  |  | -59 |  |  | -59 |  |  | -59
Powertrain | BEV-plugin, BEV-opp, BEV-trolley, PHEV-e, FCEV, EV-trolley | all | converter mass | kg | Moderate | Acceptable | https://www.brusa.biz/en/products/dcdc-converter/hvhv-800-v/bdc546.html | Fit BEV and FCEV buses. | triangular | 35 | 30 | 40 | 30 | 25 | 35 | 25 | 20 | 30 | 25 | 20 | 30 | 23.75 | 18 | 30 | 22.5625 | 17.1 | 28.5
Powertrain | HEV-d | all | combustion power share | unitless | Critical | To be improved | https://www.mdpi.com/2032-6653/11/1/12/pdf | Based on US trucks | triangular | 0.67 | 0.65 | 0.75 | 0.67 | 0.65 | 0.75 | 0.67 | 0.65 | 0.75 | 0.67 | 0.65 | 0.75 | 0.67 | 0.65 | 0.75 | 0.67 | 0.65 | 0.75
Powertrain | BEV-plugin, BEV-opp, BEV-trolley, PHEV-e | all | charger mass | kg | Moderate | Acceptable | Brusa, https://www.brusa.biz/fileadmin/template/Support-Center/Datenbl%C3%A4tter/BRUSA_DB_EN_NLG664.pdf | Assumes three 22kW chargers connected in parallel, to charge a 1000 kWh battery in 16 hours. | triangular | 39.69 | 33.075 | 44.1 | 37.8 | 31.5 | 42 | 36 | 30 | 40 | 36 | 30 | 40 | 34.2 | 27 | 40 | 32.49 | 25.65 | 38