## Vehicle parameters
category | powertrain | sizes | parameter | unit | importance | status | source | comment | uncertainty distribution | 2000 | 2000 | 2000 | 2010 | 2010 | 2010 | 2020 | 2020 | 2020 | 2030 | 2030 | 2030 | 2040 | 2040 | 2040 | 2050 | 2050 | 2050
[10 empty] | base | low | high | base | low | high | base | low | high | base | low | high | base | low | high | base | low | high
Auxiliaries | all | 9m | HVAC power | W | Limited | To be improved |  | Extrapolated from the installed power for 13m buses. | triangular | 11368.4211 | 8000 | 12000 | 10000 | 8000 | 12000 | 10000 | 8000 | 12000 | 10000 | 8000 | 12000 | 10000 | 8000 | 12000 | 10000 | 8000 | 12000
Auxiliaries | all | 13m-city, 13m-coach | HVAC power | W | Limited | To be improved | https://eliptic-project.eu/sites/default/files/07_20171205_ELIPTIC_Bremen_Konvekta-CO2%20W%C3%A4rmepumpe-Stefan%20Faust.pdf | Heating power installed. | triangular | 18000 | 15000 | 22000 | 18000 | 15000 | 22000 | 18000 | 15000 | 22000 | 18000 | 15000 | 22000 | 18000 | 15000 | 22000 | 18000 | 15000 | 22000
Auxiliaries | all | 13m-city-double, 13m-coach-double | HVAC power | W | Limited | To be improved | https://eliptic-project.eu/sites/default/files/06_20171205_ELIPTIC_Bremen_BOREALIS-Aurora-Stefan%20Wetzstein.pdf p.14 | Heating power installed. Diagram shows 3 units of 8kW each mounted on a 18m articulated bus | triangular | 24000 | 20000 | 30000 | 24000 | 20000 | 30000 | 24000 | 20000 | 30000 | 24000 | 20000 | 30000 | 24000 | 20000 | 30000 | 24000 | 20000 | 30000
Auxiliaries | all | 18m | HVAC power | W | Limited | To be improved | https://eliptic-project.eu/sites/default/files/06_20171205_ELIPTIC_Bremen_BOREALIS-Aurora-Stefan%20Wetzstein.pdf p.14 | Heating power installed. Diagram shows 3 units of 8kW each mounted on a 18m articulated bus | triangular | 24000 | 20000 | 30000 | 24000 | 20000 | 30000 | 24000 | 20000 | 30000 | 24000 | 20000 | 30000 | 24000 | 20000 | 30000 | 24000 | 20000 | 30000
Auxiliaries | all | all | HVAC system fixed mass | kilogram | Limited | To be improved | https://www.mcc-hvac.com/wp-content/uploads/2014/11/MCC-Catalog-Nov-2014-Web.pdf p.21 | Fixed mass of the HVAC system | None | 4.66 |  |  | 4.66 |  |  | 4.66 |  |  | 4.66 |  |  | 4.66 |  |  | 4.66
Auxiliaries | all | all | HVAC system mass per kW | kilogram | Limited | To be improved | https://www.mcc-hvac.com/wp-content/uploads/2014/11/MCC-Catalog-Nov-2014-Web.pdf p.21 | Mass of the HVAC system per KW installed | None | 6.75 |  |  | 6.75 |  |  | 6.75 |  |  | 6.5 |  |  | 6 |  |  | 5.5
Auxiliaries | BEV-depot, BEV-opp, BEV-motion, FCEV | 9m, 13m-city, 13m-city-double, 18m | heating energy consumption | unitless | Moderate |  |  | This is used as a reduction factor for coach buses essentially. Better insulated, with less frequent stops, their HVAC power requirement is lower than that of city buses. Here, assumed 20% lower. | None | 1 |  |  | 1 |  |  | 1 |  |  | 1 |  |  | 1 |  |  | 1
Auxiliaries | BEV-depot, BEV-opp, BEV-motion, FCEV | 13m-coach, 13m-coach-double | heating energy consumption | unitless | Moderate |  |  | This is used as a reduction factor for coach buses essentially. Better insulated, with less frequent stops, their HVAC power requirement is lower than that of city buses. Here, assumed 20% lower. | None | 0.8 |  |  | 0.8 |  |  | 0.8 |  |  | 0.8 |  |  | 0.8 |  |  | 0.8
Auxiliaries | ICEV-g, ICEV-g, HEV-d | all | heating energy consumption | unitless | Moderate |  |  | ICE buses can reuse waste heat from the engine. | None | 0 |  |  | 0 |  |  | 0 |  |  | 0 |  |  | 0 |  |  | 0
Auxiliaries | all | 9m, 13m-city, 13m-city-double, 18m | cooling energy consumption | unitless | Moderate |  |  | This is used as a reduction factor for coach buses essentially. Better insulated, with less frequent stops, their HVAC power requirement is lower than that of city buses. Here, assumed 20% lower. | None | 1 |  |  | 1 |  |  | 1 |  |  | 1 |  |  | 1 |  |  | 1
Auxiliaries | all | 13m-coach, 13m-coach-double | cooling energy consumption | unitless | Moderate |  |  | This is used as a reduction factor for coach buses essentially. Better insulated, with less frequent stops, their HVAC power requirement is lower than that of city buses. Here, assumed 20% lower. | None | 0.8 |  |  | 0.8 |  |  | 0.8 |  |  | 0.8 |  |  | 0.8 |  |  | 0.8
Auxiliaries | BEV-depot, BEV-opp, BEV-motion, FCEV | all | heat pump CoP, cooling | unitless | Moderate | To be improved | https://doi.org/10.1016/j.energy.2014.12.038 | Coefficient of performance of heat pump, cooling | triangular | 1.3 | 1 | 1.5 | 1.3 | 1 | 1.5 | 1.3 | 1 | 1.5 | 1.3 | 1 | 1.5 | 1.3 | 1 | 1.5 | 1.3 | 1 | 1.5
Auxiliaries | BEV-depot, BEV-opp, BEV-motion, FCEV | all | heat pump CoP, heating | unitless | Moderate | To be improved | https://doi.org/10.1016/j.energy.2014.12.038 | Coefficient of performance of heat pump, heating | triangular | 2.3 | 2 | 2.5 | 2.3 | 2 | 2.5 | 2.3 | 2 | 2.5 | 2.3 | 2 | 2.5 | 2.3 | 2 | 2.5 | 2.3 | 2 | 2.5
Auxiliaries | ICEV-d, ICEV-g, HEV-d | all | heat pump CoP, cooling | unitless | Moderate | To be improved |  | ICE buses do not have heat pumps but a PTC heater for heating and a compressor for cooling. But this parameter is used to represent their efficiency. | triangular | 0.8 | 0.7 | 0.9 | 0.8 | 0.7 | 0.9 | 0.8 | 0.7 | 0.9 | 0.8 | 0.7 | 0.9 | 0.8 | 0.7 | 0.9 | 0.8 | 0.7 | 0.9
Auxiliaries | ICEV-d, ICEV-g, HEV-d | all | heat pump CoP, heating | unitless | Moderate | To be improved |  | ICE buses do not have heat pumps but a PTC heater for heating and a compressor for cooling. But this parameter is used to represent their efficiency. | triangular | 0.9 | 0.8 | 1 | 0.9 | 0.8 | 1 | 0.9 | 0.8 | 1 | 0.9 | 0.8 | 1 | 0.9 | 0.8 | 1 | 0.9 | 0.8 | 1
Auxiliaries | all | 9m | auxiliary power base demand | W | Limited | To be improved | https://www.sciencedirect.com/science/article/pii/S0360544218324307#bib41 | Includes lightning, passenger information systems, ticket vending machine, charging of 24V onboard batteries, air compressor and hydraulic pump | triangular | 2250 | 1687.5 | 2812.5 | 2250 | 1687.5 | 2812.5 | 2250 | 1687.5 | 2812.5 | 2250 | 1687.5 | 2812.5 | 2250 | 1687.5 | 2812.5 | 2250 | 1687.5 | 2812.5
Auxiliaries | all | 13m-city, 13m-city-double, 18m | auxiliary power base demand | W | Limited | To be improved | https://www.sciencedirect.com/science/article/pii/S0360544218324307#bib41 | Includes lightning, passenger information systems, ticket vending machine, charging of 24V onboard batteries, air compressor and hydraulic pump | triangular | 5000 | 3750 | 6250 | 5000 | 3750 | 6250 | 5000 | 3750 | 6250 | 5000 | 3750 | 6250 | 5000 | 3750 | 6250 | 5000 | 3750 | 6250
Auxiliaries | all | 13m-coach, 13m-coach-double | auxiliary power base demand | W | Limited | To be improved | https://www.sciencedirect.com/science/article/pii/S0360544218324307#bib41 | Includes lightning, passenger information systems, ticket vending machine, charging of 24V onboard batteries, air compressor and hydraulic pump | triangular | 3500 | 2625 | 4375 | 3500 | 2625 | 4375 | 3500 | 2625 | 4375 | 3500 | 2625 | 4375 | 3500 | 2625 | 4375 | 3500 | 2625 | 4375
Auxiliaries | BEV-depot, BEV-opp, BEV-motion | all | battery cooling unit | W | Limited | To be improved | https://www.cambridge.org/core/journals/design-science/article/design-of-urban-electric-bus-systems/1C0E4AA05F6E1FBF8A545E13F6A8D2DE | To cool down the battery during hot summer days. | triangular | 2750 | 2062.5 | 3437.5 | 2750 | 2062.5 | 3437.5 | 2750 | 2062.5 | 3437.5 | 2750 | 2062.5 | 3437.5 | 2750 | 2062.5 | 3437.5 | 2750 | 2062.5 | 3437.5
Auxiliaries | BEV-depot, BEV-opp, BEV-motion | all | battery heating unit | W | Limited | To be improved | https://www.cambridge.org/core/journals/design-science/article/design-of-urban-electric-bus-systems/1C0E4AA05F6E1FBF8A545E13F6A8D2DE | To heat up the battery during cold winter days. | triangular | 500 | 375 | 625 | 500 | 375 | 625 | 500 | 375 | 625 | 500 | 375 | 625 | 500 | 375 | 625 | 500 | 375 | 625
Driving | all | 9m | lifetime kilometers | km | Critical | To be improved | https://www.fuelcellbuses.eu/sites/default/files/documents/150909_FINAL_Bus_Study_Report_OUT_0.PDF https://www.fuelcellbuses.eu/sites/default/files/documents/Presentation%20Urban%20buses%2C%20alternative%20power%20trains%20for%20Europe.%20Dec%202012.pdf | Assumes 12 yeas and 68,000 km per year, but to be improved. | triangular | 440000 | 330000 | 550000 | 440000 | 330000 | 550000 | 440000 | 330000 | 550000 | 440000 | 330000 | 550000 | 440000 | 330000 | 550000 | 440000 | 330000 | 550000
Driving | all | 13m-city, 13m-city-double, 18m | lifetime kilometers | km | Critical | To be improved | https://www.fuelcellbuses.eu/sites/default/files/documents/150909_FINAL_Bus_Study_Report_OUT_0.PDF https://www.fuelcellbuses.eu/sites/default/files/documents/Presentation%20Urban%20buses%2C%20alternative%20power%20trains%20for%20Europe.%20Dec%202012.pdf | Assumes 12 yeas and 68,000 km per year, but to be improved. | triangular | 1200000 | 900000 | 1500000 | 1200000 | 900000 | 1500000 | 1200000 | 900000 | 1500000 | 1200000 | 900000 | 1500000 | 1200000 | 900000 | 1500000 | 1200000 | 900000 | 1500000
Driving | all | 13m-coach, 13m-coach-double | lifetime kilometers | km | Critical | To be improved | https://www.fuelcellbuses.eu/sites/default/files/documents/150909_FINAL_Bus_Study_Report_OUT_0.PDF https://www.fuelcellbuses.eu/sites/default/files/documents/Presentation%20Urban%20buses%2C%20alternative%20power%20trains%20for%20Europe.%20Dec%202012.pdf | Assumes 12 yeas and 68,000 km per year, but to be improved. | triangular | 1200000 | 900000 | 1500000 | 1200000 | 900000 | 1500000 | 1200000 | 900000 | 1500000 | 1200000 | 900000 | 1500000 | 1200000 | 900000 | 1500000 | 1200000 | 900000 | 1500000
Driving | all | 9m | kilometers per year | km | Limited | To be improved | https://www.fuelcellbuses.eu/sites/default/files/documents/150909_FINAL_Bus_Study_Report_OUT_0.PDF https://www.fuelcellbuses.eu/sites/default/files/documents/Presentation%20Urban%20buses%2C%20alternative%20power%20trains%20for%20Europe.%20Dec%202012.pdf | Assumes 12 yeas and 68,000 km per year, but to be improved. | triangular | 68000 | 51000 | 85000 | 68000 | 51000 | 85000 | 68000 | 51000 | 85000 | 68000 | 51000 | 85000 | 68000 | 51000 | 85000 | 68000 | 51000 | 85000
Driving | all | 13m-city, 13m-city-double, 18m | kilometers per year | km | Limited | To be improved | https://www.fuelcellbuses.eu/sites/default/files/documents/150909_FINAL_Bus_Study_Report_OUT_0.PDF https://www.fuelcellbuses.eu/sites/default/files/documents/Presentation%20Urban%20buses%2C%20alternative%20power%20trains%20for%20Europe.%20Dec%202012.pdf | Assumes 12 yeas and 68,000 km per year, but to be improved. | triangular | 68000 | 51000 | 85000 | 68000 | 51000 | 85000 | 68000 | 51000 | 85000 | 68000 | 51000 | 85000 | 68000 | 51000 | 85000 | 68000 | 51000 | 85000
Driving | all | 13m-coach, 13m-coach-double | kilometers per year | km | Limited | To be improved | https://www.fuelcellbuses.eu/sites/default/files/documents/150909_FINAL_Bus_Study_Report_OUT_0.PDF https://www.fuelcellbuses.eu/sites/default/files/documents/Presentation%20Urban%20buses%2C%20alternative%20power%20trains%20for%20Europe.%20Dec%202012.pdf | Assumes 12 yeas and 68,000 km per year, but to be improved. | triangular | 68000 | 51000 | 85000 | 68000 | 51000 | 85000 | 68000 | 51000 | 85000 | 68000 | 51000 | 85000 | 68000 | 51000 | 85000 | 68000 | 51000 | 85000
Driving | BEV-opp, BEV-motion, ICEV-d, ICEV-g, HEV-d, FCEV | 9m, 13m-city, 13m-city-double, 18m | operation time | hours | Critical | Acceptable |  | Time [hours/day] vehicles have to operate | None | 12 |  |  | 12 |  |  | 12 |  |  | 12 |  |  | 12 |  |  | 12
Driving | BEV-depot | 9m, 13m-city, 13m-city-double, 18m | operation time | hours | Critical | Acceptable |  | Time [hours/day] vehicles have to operate | None | 8 |  |  | 8 |  |  | 8 |  |  | 8 |  |  | 8 |  |  | 8
Driving | all | 13m-coach, 13m-coach-double | operation time | hours | Critical | Acceptable |  | Time [hours/day] vehicles have to operate | None | 9 |  |  | 9 |  |  | 9 |  |  | 9 |  |  | 9 |  |  | 9
Driving | BEV-opp | all | charging opportunity per trip | unit | Critical | Acceptable |  | Defines the number of times a bus can charge per trip | None | 1 |  |  | 1 |  |  | 1 |  |  | 1 |  |  | 1 |  |  | 1
Emissions | all | all | emission factor | unitless | Moderate | Good |  | Uncertainty factor for hot pollutant emissions | triangular | 1 | 0.7 | 1.43 | 1 | 0.7 | 1.43 | 1 | 0.7 | 1.43 | 1 | 0.7 | 1.43 | 1 | 0.7 | 1.43 | 1 | 0.7 | 1.43
Emissions | ICEV-g | all | CO2 per kg fuel | kg/kg | Critical | Good |  |  | triangular | 2.65 | 2.5 | 2.75 | 2.65 | 2.5 | 2.75 | 2.65 | 2.5 | 2.75 | 2.65 | 2.5 | 2.75 | 2.65 | 2.5 | 2.75 | 2.65 | 2.5 | 2.75
Emissions | ICEV-d | all | CO2 per kg fuel | kg/kg | Critical | Good |  |  | triangular | 3.1376 | 3.1 | 3.2 | 3.1376 | 3.1 | 3.2 | 3.1376 | 3.1 | 3.2 | 3.1376 | 3.1 | 3.2 | 3.1376 | 3.1 | 3.2 | 3.1376 | 3.1 | 3.2
Emissions | HEV-d | all | CO2 per kg fuel | kg/kg | Critical | Good |  |  | triangular | 3.1833 | 3.1 | 3.2 | 3.1833 | 3.1 | 3.2 | 3.1833 | 3.1 | 3.2 | 3.1833 | 3.1 | 3.2 | 3.1833 | 3.1 | 3.2 | 3.1833 | 3.1 | 3.2
Energy Storage | ICEV-d, HEV-d | all | LHV fuel MJ per kg | MJ/kg | Critical | Good |  |  | None | 42.8 |  |  | 42.8 |  |  | 42.8 |  |  | 42.8 |  |  | 42.8 |  |  | 42.8
Energy Storage | ICEV-g | all | LHV fuel MJ per kg | MJ/kg | Critical | Good |  |  | None | 50 |  |  | 50 |  |  | 50 |  |  | 50 |  |  | 50 |  |  | 50
Energy Storage | FCEV | all | LHV fuel MJ per kg | MJ/kg | Critical | Good |  |  | None | 120 |  |  | 120 |  |  | 120 |  |  | 120 |  |  | 120 |  |  | 120
Energy Storage | FCEV | all | fuel tank mass per energy | kg/kWh | Unknown | To be improved | Cox et al. 2020 | Same as for passenger vehicles. | triangular | 0.6 | 0.55 | 0.65 | 0.6 | 0.55 | 0.65 | 0.6 | 0.55 | 0.65 | 0.6 | 0.55 | 0.65 | 0.5 | 0.45 | 0.55 | 0.5 | 0.45 | 0.55
Energy Storage | ICEV-d, HEV-d | all | fuel tank mass per energy | kg/kWh |  |  | Cox et al. 2020 | Same as for passenger vehicles. | triangular | 0.075 | 0.07 | 0.08 | 0.075 | 0.07 | 0.08 | 0.075 | 0.07 | 0.08 | 0.075 | 0.07 | 0.08 | 0.075 | 0.07 | 0.08 | 0.075 | 0.07 | 0.08
Energy Storage | FCEV | all | fuel cell lifetime hours | hours | Critical | To be improved | https://batteryuniversity.com/learn/article/fuel_cell_technology | Between 2000 and 4000 hours for passenger cars. For MDV and HDV, FC are assumed to be sturdier and used at lower intenisty. Hence, around 5000 hours in 2020, 7000 hours in 2050. | triangular | 4000 | 3500 | 4500 | 4500 | 4000 | 5000 | 5000 | 4500 | 5500 | 5500 | 5000 | 6000 | 6000 | 5500 | 6500 | 6500 | 6000 | 7000
Energy Storage | ICEV-g | all | CNG tank mass slope | kg/kWh |  |  | Cox et al. 2020 | Same as for passenger vehicles. | triangular | 0.2 | 0.18 | 0.22 | 0.2 | 0.18 | 0.22 | 0.2 | 0.18 | 0.22 | 0.2 | 0.18 | 0.22 | 0.2 | 0.18 | 0.22 | 0.2 | 0.18 | 0.22
Energy Storage | ICEV-g | all | CNG tank mass intercept | kg | Moderate | Acceptable | Cox et al. 2020 | Same as for passenger vehicles. | triangular | 25 | 20 | 30 | 25 | 20 | 30 | 25 | 20 | 30 | 25 | 20 | 30 | 25 | 20 | 30 | 25 | 20 | 30
Energy Storage | ICEV-g | all | CNG pump-to-tank leakage | unitless | Unknown | Acceptable | https://iopscience.iop.org/article/10.1088/2516-1083/ab56af/pdf | Leakage represented as a fraction of CNG input. Includes leakage from Delivery, Station tank, Continuous leaks at stations, Fuelling nozzle, Vehicle fuel tank and Vehicle manual vent. | triangular | 0.004 | 0.001 | 0.093 | 0.004 | 0.001 | 0.093 | 0.004 | 0.001 | 0.093 | 0.004 | 0.001 | 0.093 | 0.004 | 0.001 | 0.093 | 0.004 | 0.001 | 0.093
Energy Storage | BEV-depot | all | battery lifetime kilometers | km | Critical | To be improved | https://www.businessinsider.com/catl-claims-battery-1-million-miles-2020-6?IR=T | For smaller buses with a lifetime inferior to the battery lifetime, 100% of the battery burden should be considered. | triangular | 571200 | 428400 | 714000 | 571200 | 428400 | 714000 | 571200 | 428400 | 714000 | 571200 | 428400 | 714000 | 571200 | 428400 | 714000 | 571200 | 428400 | 714000
Energy Storage | BEV-opp, BEV-motion | all | battery lifetime kilometers | km | Critical |  |  |  | triangular | 816000 | 612000 | 1020000 | 816000 | 612000 | 1020000 | 816000 | 612000 | 1020000 | 816000 | 612000 | 1020000 | 816000 | 612000 | 1020000 | 816000 | 612000 | 1020000
Energy Storage | ICEV-d, ICEV-g, HEV-d, FCEV | all | battery lifetime kilometers | km | Critical |  |  |  | triangular | [12 empty] | 600000 | 500000 | 700000 | 700000 | 600000 | 800000
Energy Storage | BEV-depot | all | battery DoD | unitless | Moderate | Acceptable | Cox et al. 2020 | Same as for passenger vehicles. | triangular | 0.8 | 0.75 | 0.85 | 0.8 | 0.75 | 0.85 | 0.8 | 0.75 | 0.85 | 0.8 | 0.75 | 0.85 | 0.8 | 0.75 | 0.85 | 0.8 | 0.75 | 0.85
Energy Storage | BEV-opp, BEV-motion | all | maximum SoC | unitless | Moderate | Acceptable | DOI: 10.1017/dsj.2018.10 | LTO batteries cannot be charged back to a SoC of 100%. | None | 0.9 |  |  | 0.9 |  |  | 0.9 |  |  | 0.9 |  |  | 0.9 |  |  | 0.9
Energy Storage | BEV-opp, BEV-motion | all | battery DoD | unitless | Moderate | Acceptable | DOI: 10.1017/dsj.2018.10 | LTO batteries have a higher DoD to prevent cell degradation when fast-charging. | triangular | 0.4 | 0.3 | 0.5 | 0.4 | 0.3 | 0.5 | 0.4 | 0.3 | 0.5 | 0.35 | 0.2625 | 0.4375 | 0.3 | 0.225 | 0.375 | 0.25 | 0.1875 | 0.3125
Energy Storage | BEV-depot, BEV-opp, BEV-motion | all | battery discharge efficiency | unitless | Moderate | Acceptable | https://www.research-collection.ethz.ch/bitstream/handle/20.500.11850/121450/1/2539-07.pdf | Includes loss from rectifier and inverter. | triangular | 0.88 | 0.85 | 0.92 | 0.88 | 0.85 | 0.92 | 0.88 | 0.85 | 0.92 | 0.88 | 0.85 | 0.92 | 0.8932 | 0.85 | 0.9476 | 0.8932 | 0.85 | 0.9476
Energy Storage | FCEV | all | battery discharge efficiency | unitless | Moderate | Acceptable | https://www.research-collection.ethz.ch/bitstream/handle/20.500.11850/121450/1/2539-07.pdf | There's no battery, but we use it to consider losses from the AC/DC inverter. | None | 0.98 |  |  | 0.98 |  |  | 0.98 |  |  | 0.98 |  |  | 0.98 |  |  | 0.98
Energy Storage | BEV-depot, FCEV, BEV-motion | all | charger efficiency | unitless | Critical | To be improved | https://www.sciencedirect.com/science/article/pii/S0306261901000320?via%3Dihub | Power conversion efficiency of 95% at regular temperature. | triangular | 0.95 | 0.93 | 0.96 | 0.95 | 0.93 | 0.96 | 0.95 | 0.93 | 0.96 | 0.95 | 0.93 | 0.96 | 0.95 | 0.93 | 0.96 | 0.95 | 0.93 | 0.96
Energy Storage | BEV-opp | all | charger efficiency | unitless | Critical | To be improved | https://www.sciencedirect.com/science/article/pii/S0306261901000320?via%3Dihub | Power conversion efficiency of 90% at regular temperature. | triangular | 0.9 | 0.89 | 0.92 | 0.9 | 0.89 | 0.92 | 0.9 | 0.89 | 0.92 | 0.91 | 0.89 | 0.92 | 0.92 | 0.9 | 0.94 | 0.95 | 0.92 | 0.96
Energy Storage | BEV-opp | all | battery charge efficiency | unitless | Moderate | Acceptable | http://seeds4green.net/sites/default/files/acv%20batterie%20vehicule%20electrique.pdf | Because of fast-charging, charge efficiency is 10% lower than regular charging | triangular | 0.765 | 0.75 | 0.85 | 0.765 | 0.75 | 0.85 | 0.765 | 0.75 | 0.85 | 0.765 | 0.75 | 0.85 | 0.77647 | 0.75 | 0.85 | 0.77647 | 0.75 | 0.85
Energy Storage | BEV-motion | all | battery charge efficiency | unitless | Moderate | Acceptable | Cox et al. 2020 | Until 2020, BEV-motion buses do not have a battery (they use a diesel generator). Hence efficiency = 1. | triangular | 1 | 0.99 | 1.01 | 1 | 0.99 | 1.01 | 0.85 | 0.8 | 0.9 | 0.85 | 0.8 | 0.9 | 0.86275 | 0.8 | 0.927 | 0.86275 | 0.8 | 0.927
Energy Storage | BEV-depot, FCEV, ICEV-d, HEV-d, ICEV-g | all | battery charge efficiency | unitless | Moderate | Acceptable | Cox et al. 2020 | Same as for passenger vehicles. | triangular | 0.85 | 0.8 | 0.9 | 0.85 | 0.8 | 0.9 | 0.85 | 0.8 | 0.9 | 0.85 | 0.8 | 0.9 | 0.86275 | 0.8 | 0.927 | 0.86275 | 0.8 | 0.927
Energy Storage | BEV-depot, BEV-opp, BEV-motion, FCEV, HEV-d | all | battery cell production energy electricity share | unitless | Critical | Acceptable | Cox et al. 2020 | Same as for passenger vehicles. | triangular | 0.5 | 0.1 | 0.9 | 0.5 | 0.1 | 0.9 | 0.5 | 0.1 | 0.9 | 0.5 | 0.1 | 0.9 | 0.5 | 0.1 | 0.9 | 0.5 | 0.1 | 0.9
Energy Storage | ICEV-d, ICEV-g | all | battery cell production energy electricity share | unitless | Critical | Acceptable | Cox et al. 2020 | Same as for passenger vehicles. | triangular | 0.5 | 0.1 | 0.9 | 0.5 | 0.1 | 0.9 | 0.5 | 0.1 | 0.9 | 0.5 | 0.1 | 0.9 | 0.5 | 0.1 | 0.9 | 0.5 | 0.1 | 0.9
Energy Storage | BEV-depot, BEV-opp, BEV-motion, FCEV, HEV-d | all | battery cell production energy | kWh/kg | Critical | Acceptable | Cox et al. 2020 | Same as for passenger vehicles. | triangular | 32 | 16 | 48 | 16 | 8 | 24 | 8 | 4 | 20 | 8 | 4 | 16 | 8 | 4 | 12 | 6 | 4 | 10
Energy Storage | ICEV-d, ICEV-g | all | battery cell production energy | kWh/kg | Critical | Acceptable | Cox et al. 2020 | Same as for passenger vehicles. | triangular | 32 | 16 | 48 | 16 | 8 | 24 | 8 | 4 | 20 | 8 | 4 | 16 | 8 | 4 | 12 | 6 | 4 | 10
Energy Storage | ICEV-d, ICEV-g, FCEV, HEV-d | all | battery cell power density | kW/kg | Critical | Acceptable | Cox et al. 2020 | Same as for passenger vehicles. | triangular | 2 | 1.3 | 2.3 | 2 | 1.3 | 2.3 | 2 | 1.3 | 2.3 | 2 | 1.3 | 2.3 | 3 | 1.95 | 3.45 | 3 | 1.95 | 3.45
Energy Storage | BEV-depot, BEV-opp, BEV-motion | all | battery cell mass share | unitless | Critical | Acceptable | Cox et al. 2020 | Same as for passenger vehicles. | triangular | 0.6 | 0.55 | 0.75 | 0.6 | 0.55 | 0.75 | 0.6 | 0.55 | 0.75 | 0.6 | 0.55 | 0.75 | 0.65 | 0.6 | 0.75 | 0.7 | 0.65 | 0.8
Energy Storage | FCEV, HEV-d | all | battery cell mass share | unitless | Critical | Acceptable | Cox et al. 2020 | Same as for passenger vehicles. | triangular | 0.5 | 0.4 | 0.6 | 0.5 | 0.4 | 0.6 | 0.5 | 0.4 | 0.6 | 0.5 | 0.4 | 0.6 | 0.55 | 0.45 | 0.65 | 0.6 | 0.5 | 0.7
Energy Storage | ICEV-d, ICEV-g | all | battery cell mass share | unitless | Critical | Acceptable | Cox et al. 2020 | Same as for passenger vehicles. | triangular | 0.5 | 0.4 | 0.6 | 0.5 | 0.4 | 0.6 | 0.5 | 0.4 | 0.6 | 0.5 | 0.4 | 0.6 | 0.55 | 0.45 | 0.65 | 0.6 | 0.5 | 0.7
Energy Storage | BEV-opp, BEV-motion | all | battery cell energy density | kWh/kg | Critical | Acceptable | https://www.sciencedirect.com/science/article/pii/S2352152X20314936 | Assumes 0.04 to 0.1 kWh/kg of LTO battery cell. | triangular | 0.04 | 0.03 | 0.05 | 0.055 | 0.04125 | 0.06875 | 0.075 | 0.05625 | 0.09375 | 0.08 | 0.06 | 0.1 | 0.09 | 0.0675 | 0.1125 | 0.1 | 0.075 | 0.125
Energy Storage | BEV-depot | all | battery cell energy density | kWh/kg | Critical | Acceptable | https://pubs.acs.org/doi/pdf/10.1021/acsenergylett.7b00432 | Assumes 0.2 to 0.5 kWh/kg of NMC battery cell. | triangular | 0.05 | 0.01 | 0.1 | 0.1 | 0.05 | 0.15 | 0.2 | 0.15 | 0.25 | 0.3 | 0.25 | 0.35 | 0.4 | 0.25 | 0.5 | 0.5 | 0.4 | 0.55
Energy Storage | BEV-motion | all | catenary system power | W | Critical | Acceptable | http://publish.illinois.edu/yuecaouiuc/files/2016/04/07459224.pdf | Example from a 48kW catenary system | None | 48000 |  |  | 48000 |  |  | 48000 |  |  | 48000 |  |  | 48000 |  |  | 48000
Energy Storage | BEV-depot | all | plugin charger power | W | Critical | Acceptable |  | Charging power of the plugin charger | None | 200000 |  |  | 200000 |  |  | 200000 |  |  | 200000 |  |  | 200000 |  |  | 200000
Energy Storage | BEV-motion | all | trip distance share with catenary | unitless | Critical | Acceptable | http://www.rupprecht-consult.eu/uploads/tx_rupprecht/FINAL_UITP_brochure_trolleybus_DIGITAL_mail.pdf | Between 30 and 50% of the trip distance is with contact with the overhead lines. | triangular | 0.99 | 0.95 | 1 | 0.99 | 0.95 | 1 | 0.4 | 0.3 | 0.5 | 0.4 | 0.3 | 0.5 | 0.4 | 0.3 | 0.5 | 0.4 | 0.3 | 0.5
Glider | all | 9m, 13m-city, 13m-coach | number of axles | unit | Moderate | Good |  | Used of particulate emission calculation | None | 2 |  |  | 2 |  |  | 2 |  |  | 2 |  |  | 2 |  |  | 2
Glider | all | 13m-city-double, 13m-coach-double, 18m | number of axles | unit | Moderate | Good |  | Used of particulate emission calculation | None | 3 |  |  | 3 |  |  | 3 |  |  | 3 |  |  | 3 |  |  | 3
Glider | all | 9m | wheels and tires mass | kg | Critical | Acceptable | https://ec.europa.eu/clima/sites/clima/files/transport/vehicles/heavy/docs/hdv_lightweighting_en.pdf | EU study, baseline in 2010. Based on a 12t midibus. | triangular | 245 | 183.75 | 306.25 | 245 | 183.75 | 306.25 | 245 | 183.75 | 306.25 | 245 | 183.75 | 306.25 | 245 | 183.75 | 306.25 | 245 | 183.75 | 306.25
Glider | all | 13m-city | wheels and tires mass | kg | Critical | Acceptable | https://ec.europa.eu/clima/sites/clima/files/transport/vehicles/heavy/docs/hdv_lightweighting_en.pdf | EU study, baseline in 2010. Based on a 19t, single deck, city bus. | triangular | 576 | 432 | 720 | 576 | 432 | 720 | 576 | 432 | 720 | 576 | 432 | 720 | 576 | 432 | 720 | 576 | 432 | 720
Glider | all | 13m-coach | wheels and tires mass | kg | Critical | Acceptable | https://ec.europa.eu/clima/sites/clima/files/transport/vehicles/heavy/docs/hdv_lightweighting_en.pdf | EU study, baseline in 2010. Based on a 19t, single deck, city bus. | triangular | 694 | 520.5 | 867.5 | 694 | 520.5 | 867.5 | 694 | 520.5 | 867.5 | 694 | 520.5 | 867.5 | 694 | 520.5 | 867.5 | 694 | 520.5 | 867.5
Glider | all | 13m-city-double | wheels and tires mass | kg | Critical | Acceptable | https://ec.europa.eu/clima/sites/clima/files/transport/vehicles/heavy/docs/hdv_lightweighting_en.pdf | EU study, baseline in 2010. Based on a 26t, double deck, city bus. | triangular | 645 | 483.75 | 806.25 | 645 | 483.75 | 806.25 | 645 | 483.75 | 806.25 | 645 | 483.75 | 806.25 | 645 | 483.75 | 806.25 | 645 | 483.75 | 806.25
Glider | all | 13m-coach-double | wheels and tires mass | kg | Critical | Acceptable | https://ec.europa.eu/clima/sites/clima/files/transport/vehicles/heavy/docs/hdv_lightweighting_en.pdf | EU study, baseline in 2010. Based on a 26t, double deck, city bus. | triangular | 901 | 675.75 | 1126.25 | 901 | 675.75 | 1126.25 | 901 | 675.75 | 1126.25 | 901 | 675.75 | 1126.25 | 901 | 675.75 | 1126.25 | 901 | 675.75 | 1126.25
Glider | all | 18m | wheels and tires mass | kg | Critical | Acceptable | https://ec.europa.eu/clima/sites/clima/files/transport/vehicles/heavy/docs/hdv_lightweighting_en.pdf | EU study, baseline in 2010. Based on a 28t. Articulated city bus. | triangular | 832 | 624 | 1040 | 832 | 624 | 1040 | 832 | 624 | 1040 | 832 | 624 | 1040 | 832 | 624 | 1040 | 832 | 624 | 1040
Glider | all | 9m | suspension mass | kg | Critical | Acceptable | https://ec.europa.eu/clima/sites/clima/files/transport/vehicles/heavy/docs/hdv_lightweighting_en.pdf | EU study, baseline in 2010. Based on a 12t midibus. | triangular | 1032 | 774 | 1290 | 1032 | 774 | 1290 | 1032 | 774 | 1290 | 1032 | 774 | 1290 | 1032 | 774 | 1290 | 1032 | 774 | 1290
Glider | all | 13m-city | suspension mass | kg | Critical | Acceptable | https://ec.europa.eu/clima/sites/clima/files/transport/vehicles/heavy/docs/hdv_lightweighting_en.pdf | EU study, baseline in 2010. Based on a 19t, single deck, city bus. | triangular | 1490 | 1117.5 | 1862.5 | 1490 | 1117.5 | 1862.5 | 1490 | 1117.5 | 1862.5 | 1490 | 1117.5 | 1862.5 | 1490 | 1117.5 | 1862.5 | 1490 | 1117.5 | 1862.5
Glider | all | 13m-coach | suspension mass | kg | Critical | Acceptable | https://ec.europa.eu/clima/sites/clima/files/transport/vehicles/heavy/docs/hdv_lightweighting_en.pdf | EU study, baseline in 2010. Based on a 19t, single deck, city bus. | triangular | 1795 | 1346.25 | 2243.75 | 1795 | 1346.25 | 2243.75 | 1795 | 1346.25 | 2243.75 | 1795 | 1346.25 | 2243.75 | 1795 | 1346.25 | 2243.75 | 1795 | 1346.25 | 2243.75
Glider | all | 13m-city-double | suspension mass | kg | Critical | Acceptable | https://ec.europa.eu/clima/sites/clima/files/transport/vehicles/heavy/docs/hdv_lightweighting_en.pdf | EU study, baseline in 2010. Based on a 26t, double deck, city bus. | triangular | 1669 | 1251.75 | 2086.25 | 1669 | 1251.75 | 2086.25 | 1669 | 1251.75 | 2086.25 | 1669 | 1251.75 | 2086.25 | 1669 | 1251.75 | 2086.25 | 1669 | 1251.75 | 2086.25
Glider | all | 13m-coach-double | suspension mass | kg | Critical | Acceptable | https://ec.europa.eu/clima/sites/clima/files/transport/vehicles/heavy/docs/hdv_lightweighting_en.pdf | EU study, baseline in 2010. Based on a 26t, double deck, city bus. | triangular | 2332 | 1749 | 2915 | 2332 | 1749 | 2915 | 2332 | 1749 | 2915 | 2332 | 1749 | 2915 | 2332 | 1749 | 2915 | 2332 | 1749 | 2915
Glider | all | 18m | suspension mass | kg | Critical | Acceptable | https://ec.europa.eu/clima/sites/clima/files/transport/vehicles/heavy/docs/hdv_lightweighting_en.pdf | EU study, baseline in 2010. Based on a 28t. Articulated city bus. | triangular | 2153 | 1614.75 | 2691.25 | 2153 | 1614.75 | 2691.25 | 2153 | 1614.75 | 2691.25 | 2153 | 1614.75 | 2691.25 | 2153 | 1614.75 | 2691.25 | 2153 | 1614.75 | 2691.25
Glider | all | all | rolling resistance coefficient | unitless | Critical | Acceptable | https://theicct.org/sites/default/files/publications/ICCT_EU-HDV-tech-2025-30_20180116.pdf |  | triangular | 0.0055 | 0.005 | 0.006 | 0.0055 | 0.005 | 0.006 | 0.0055 | 0.005 | 0.006 | 0.005 | 0.0045 | 0.0055 | 0.0045 | 0.004 | 0.005 | 0.004 | 0.0035 | 0.0045
Glider | ICEV-d, ICEV-g, FCEV, HEV-d | 9m | power to mass ratio | W/kg | Moderate | Acceptable |  | calculated as power / curb mass | triangular | 16.1491 | 12.1118 | 20.1863 | 16.1491 | 12.1118 | 20.1863 | 16.1491 | 12.1118 | 20.1863 | 16.1491 | 12.1118 | 20.1863 | 16.1491 | 12.1118 | 20.1863 | 16.1491 | 12.1118 | 20.1863
Glider | ICEV-d, ICEV-g, FCEV, HEV-d | 13m-city | power to mass ratio | W/kg | Moderate | Acceptable |  | calculated as power / curb mass | triangular | 21.3333 | 16 | 26.6667 | 21.3333 | 16 | 26.6667 | 21.3333 | 16 | 26.6667 | 21.3333 | 16 | 26.6667 | 21.3333 | 16 | 26.6667 | 21.3333 | 16 | 26.6667
Glider | ICEV-d, ICEV-g, FCEV, HEV-d | 13m-coach | power to mass ratio | W/kg | Moderate | Acceptable |  | calculated as power / curb mass | triangular | 21.4022 | 16.0517 | 26.7528 | 21.4022 | 16.0517 | 26.7528 | 21.4022 | 16.0517 | 26.7528 | 21.4022 | 16.0517 | 26.7528 | 21.4022 | 16.0517 | 26.7528 | 21.4022 | 16.0517 | 26.7528
Glider | ICEV-d, ICEV-g, FCEV, HEV-d | 13m-city-double | power to mass ratio | W/kg | Moderate | Acceptable |  | calculated as power / curb mass | triangular | 22.2222 | 16.6667 | 27.7778 | 22.2222 | 16.6667 | 27.7778 | 22.2222 | 16.6667 | 27.7778 | 22.2222 | 16.6667 | 27.7778 | 22.2222 | 16.6667 | 27.7778 | 22.2222 | 16.6667 | 27.7778
Glider | ICEV-d, ICEV-g, FCEV, HEV-d | 13m-coach-double | power to mass ratio | W/kg | Moderate | Acceptable |  | calculated as power / curb mass | triangular | 18.75 | 14.0625 | 23.4375 | 18.75 | 14.0625 | 23.4375 | 18.75 | 14.0625 | 23.4375 | 18.75 | 14.0625 | 23.4375 | 18.75 | 14.0625 | 23.4375 | 18.75 | 14.0625 | 23.4375
Glider | ICEV-d, ICEV-g, FCEV, HEV-d | 18m | power to mass ratio | W/kg | Moderate | Acceptable |  | calculated as power / curb mass | triangular | 21.0317 | 15.7738 | 26.2897 | 21.0317 | 15.7738 | 26.2897 | 21.0317 | 15.7738 | 26.2897 | 21.0317 | 15.7738 | 26.2897 | 21.0317 | 15.7738 | 26.2897 | 21.0317 | 15.7738 | 26.2897
Glider | BEV-depot, BEV-opp, BEV-motion | 9m | power to mass ratio | W/kg | Moderate | Acceptable |  | calculated as power / curb mass | triangular | 16.5746 | 12.4309 | 20.7182 | 16.5746 | 12.4309 | 20.7182 | 16.5746 | 12.4309 | 20.7182 | 16.5746 | 12.4309 | 20.7182 | 16.5746 | 12.4309 | 20.7182 | 16.5746 | 12.4309 | 20.7182
Glider | BEV-depot, BEV-opp, BEV-motion | 13m-city | power to mass ratio | W/kg | Moderate | Acceptable |  | calculated as power / curb mass | triangular | 14.2857 | 10.7143 | 17.8571 | 14.2857 | 10.7143 | 17.8571 | 14.2857 | 10.7143 | 17.8571 | 14.2857 | 10.7143 | 17.8571 | 14.2857 | 10.7143 | 17.8571 | 14.2857 | 10.7143 | 17.8571
Glider | BEV-depot, BEV-opp, BEV-motion | 13m-coach | power to mass ratio | W/kg | Moderate | Acceptable |  | calculated as power / curb mass | triangular | 13.8408 | 10.3806 | 17.301 | 13.8408 | 10.3806 | 17.301 | 13.8408 | 10.3806 | 17.301 | 13.8408 | 10.3806 | 17.301 | 13.8408 | 10.3806 | 17.301 | 13.8408 | 10.3806 | 17.301
Glider | BEV-depot, BEV-opp, BEV-motion | 13m-city-double | power to mass ratio | W/kg | Moderate | Acceptable |  | calculated as power / curb mass | triangular | 17.6471 | 13.2353 | 22.0588 | 17.6471 | 13.2353 | 22.0588 | 17.6471 | 13.2353 | 22.0588 | 17.6471 | 13.2353 | 22.0588 | 17.6471 | 13.2353 | 22.0588 | 17.6471 | 13.2353 | 22.0588
Glider | BEV-depot, BEV-opp, BEV-motion | 13m-coach-double | power to mass ratio | W/kg | Moderate | Acceptable |  | calculated as power / curb mass | triangular | 15.5914 | 11.6935 | 19.4892 | 15.5914 | 11.6935 | 19.4892 | 15.5914 | 11.6935 | 19.4892 | 15.5914 | 11.6935 | 19.4892 | 15.5914 | 11.6935 | 19.4892 | 15.5914 | 11.6935 | 19.4892
Glider | BEV-depot, BEV-opp, BEV-motion | 18m | power to mass ratio | W/kg | Moderate | Acceptable |  | calculated as power / curb mass | triangular | 21.3235 | 15.9926 | 26.6544 | 21.3235 | 15.9926 | 26.6544 | 21.3235 | 15.9926 | 26.6544 | 21.3235 | 15.9926 | 26.6544 | 21.3235 | 15.9926 | 26.6544 | 21.3235 | 15.9926 | 26.6544
Glider | all | 9m | gross mass | kg | Critical | Good |  |  | None | 12000 |  |  | 12000 |  |  | 12000 |  |  | 12000 |  |  | 12000 |  |  | 12000
Glider | all | 13m-city, 13m-coach | gross mass | kg | Critical | Good |  |  | None | 19000 |  |  | 19000 |  |  | 19000 |  |  | 19000 |  |  | 19000 |  |  | 19000
Glider | all | 13m-city-double, 13m-coach-double | gross mass | kg | Critical | Good |  |  | None | 26000 |  |  | 26000 |  |  | 26000 |  |  | 26000 |  |  | 26000 |  |  | 26000
Glider | all | 18m | gross mass | kg | Critical | Good |  |  | None | 28000 |  |  | 28000 |  |  | 28000 |  |  | 28000 |  |  | 28000 |  |  | 28000
Glider | all | 9m | glider base mass | kg | Critical | Acceptable | https://ec.europa.eu/clima/sites/clima/files/transport/vehicles/heavy/docs/hdv_lightweighting_en.pdf | EU study, baseline in 2010. Based on a 12t midibus. | triangular | 4904.1 | 3678.075 | 6130.125 | 4904.1 | 3678.075 | 6130.125 | 4904.1 | 3678.075 | 6130.125 | 4904.1 | 3678.075 | 6130.125 | 4904.1 | 3678.075 | 6130.125 | 4904.1 | 3678.075 | 6130.125
Glider | all | 13m-city | glider base mass | kg | Critical | Acceptable | https://ec.europa.eu/clima/sites/clima/files/transport/vehicles/heavy/docs/hdv_lightweighting_en.pdf | EU study, baseline in 2010. Based on a 19t, single deck, city bus. | triangular | 6409.8 | 4807.35 | 8012.25 | 6409.8 | 4807.35 | 8012.25 | 6409.8 | 4807.35 | 8012.25 | 6409.8 | 4807.35 | 8012.25 | 6409.8 | 4807.35 | 8012.25 | 6409.8 | 4807.35 | 8012.25
Glider | all | 13m-coach | glider base mass | kg | Critical | Acceptable | https://ec.europa.eu/clima/sites/clima/files/transport/vehicles/heavy/docs/hdv_lightweighting_en.pdf | EU study, baseline in 2010. Based on a 19t, single deck, city bus. | triangular | 6791.4 | 5093.55 | 8489.25 | 6791.4 | 5093.55 | 8489.25 | 6791.4 | 5093.55 | 8489.25 | 6791.4 | 5093.55 | 8489.25 | 6791.4 | 5093.55 | 8489.25 | 6791.4 | 5093.55 | 8489.25
Glider | all | 13m-city-double | glider base mass | kg | Critical | Acceptable | https://ec.europa.eu/clima/sites/clima/files/transport/vehicles/heavy/docs/hdv_lightweighting_en.pdf | EU study, baseline in 2010. Based on a 26t, double deck, city bus. | triangular | 7108.2 | 5331.15 | 8885.25 | 7108.2 | 5331.15 | 8885.25 | 7108.2 | 5331.15 | 8885.25 | 7108.2 | 5331.15 | 8885.25 | 7108.2 | 5331.15 | 8885.25 | 7108.2 | 5331.15 | 8885.25
Glider | all | 13m-coach-double | glider base mass | kg | Critical | Acceptable | https://ec.europa.eu/clima/sites/clima/files/transport/vehicles/heavy/docs/hdv_lightweighting_en.pdf | EU study, baseline in 2010. Based on a 26t, double deck, city bus. | triangular | 10258.2 | 7693.65 | 12822.75 | 10258.2 | 7693.65 | 12822.75 | 10258.2 | 7693.65 | 12822.75 | 10258.2 | 7693.65 | 12822.75 | 10258.2 | 7693.65 | 12822.75 | 10258.2 | 7693.65 | 12822.75
Glider | all | 18m | glider base mass | kg | Critical | Acceptable | https://ec.europa.eu/clima/sites/clima/files/transport/vehicles/heavy/docs/hdv_lightweighting_en.pdf | EU study, baseline in 2010. Based on a 28t. Articulated city bus. | triangular | 9459.9 | 7094.925 | 11824.875 | 9459.9 | 7094.925 | 11824.875 | 9459.9 | 7094.925 | 11824.875 | 9459.9 | 7094.925 | 11824.875 | 9459.9 | 7094.925 | 11824.875 | 9459.9 | 7094.925 | 11824.875
Glider | all | 9m, 13m-city, 13m-coach | lightweighting | unitless | Critical | Acceptable | https://ec.europa.eu/clima/sites/clima/files/transport/vehicles/heavy/docs/hdv_lightweighting_en.pdf | EU study, baseline in 2010. | triangular | 0.01% | 0% | 0.02% | 0.01% | 0% | 0.02% | 2% | 1.5% | 2.5% | 14% | 10.5% | 17.5% | 20% | 15% | 25% | 25% | 18.75% | 31.25%
Glider | all | 13m-city-double, 13m-coach-double, 18m | lightweighting | unitless | Critical | Acceptable | https://ec.europa.eu/clima/sites/clima/files/transport/vehicles/heavy/docs/hdv_lightweighting_en.pdf | EU study, baseline in 2010. | triangular | 0.01% | 0% | 0.02% | 0.01% | 0% | 0.02% | 2% | 1.5% | 2.5% | 14% | 10.5% | 17.5% | 20% | 15% | 25% | 27% | 20.25% | 33.75%
Glider | all | 9m | other components mass | kg | Critical | Acceptable | https://ec.europa.eu/clima/sites/clima/files/transport/vehicles/heavy/docs/hdv_lightweighting_en.pdf | EU study, baseline in 2010. Based on a 12t midibus. | triangular | 544.9 | 408.675 | 681.125 | 544.9 | 408.675 | 681.125 | 544.9 | 408.675 | 681.125 | 544.9 | 408.675 | 681.125 | 544.9 | 408.675 | 681.125 | 544.9 | 408.675 | 681.125
Glider | all | 13m-city | other components mass | kg | Critical | Acceptable | https://ec.europa.eu/clima/sites/clima/files/transport/vehicles/heavy/docs/hdv_lightweighting_en.pdf | EU study, baseline in 2010. Based on a 19t, single deck, city bus. | triangular | 712.2 | 534.15 | 890.25 | 712.2 | 534.15 | 890.25 | 712.2 | 534.15 | 890.25 | 712.2 | 534.15 | 890.25 | 712.2 | 534.15 | 890.25 | 712.2 | 534.15 | 890.25
Glider | all | 13m-coach | other components mass | kg | Critical | Acceptable | https://ec.europa.eu/clima/sites/clima/files/transport/vehicles/heavy/docs/hdv_lightweighting_en.pdf | EU study, baseline in 2010. Based on a 19t, single deck, city bus. | triangular | 754.6 | 565.95 | 943.25 | 754.6 | 565.95 | 943.25 | 754.6 | 565.95 | 943.25 | 754.6 | 565.95 | 943.25 | 754.6 | 565.95 | 943.25 | 754.6 | 565.95 | 943.25
Glider | all | 13m-city-double | other components mass | kg | Critical | Acceptable | https://ec.europa.eu/clima/sites/clima/files/transport/vehicles/heavy/docs/hdv_lightweighting_en.pdf | EU study, baseline in 2010. Based on a 26t, double deck, city bus. | triangular | 789.8 | 592.35 | 987.25 | 789.8 | 592.35 | 987.25 | 789.8 | 592.35 | 987.25 | 789.8 | 592.35 | 987.25 | 789.8 | 592.35 | 987.25 | 789.8 | 592.35 | 987.25
Glider | all | 13m-coach-double | other components mass | kg | Critical | Acceptable | https://ec.europa.eu/clima/sites/clima/files/transport/vehicles/heavy/docs/hdv_lightweighting_en.pdf | EU study, baseline in 2010. Based on a 26t, double deck, city bus. | triangular | 1139.8 | 854.85 | 1424.75 | 1139.8 | 854.85 | 1424.75 | 1139.8 | 854.85 | 1424.75 | 1139.8 | 854.85 | 1424.75 | 1139.8 | 854.85 | 1424.75 | 1139.8 | 854.85 | 1424.75
Glider | all | 18m | other components mass | kg | Critical | Acceptable | https://ec.europa.eu/clima/sites/clima/files/transport/vehicles/heavy/docs/hdv_lightweighting_en.pdf | EU study, baseline in 2010. Based on a 28t. Articulated city bus. | triangular | 1051.1 | 788.325 | 1313.875 | 1051.1 | 788.325 | 1313.875 | 1051.1 | 788.325 | 1313.875 | 1051.1 | 788.325 | 1313.875 | 1051.1 | 788.325 | 1313.875 | 1051.1 | 788.325 | 1313.875
Glider | all | 9m | frontal area | m2 | Critical | Good |  | Manufacturers' specifications. | triangular | 6.06 | 5.757 | 6.363 | 6.06 | 5.757 | 6.363 | 6.06 | 5.757 | 6.363 | 6.06 | 5.757 | 6.363 | 6.06 | 5.757 | 6.363 | 6.06 | 5.757 | 6.363
Glider | all | 13m-city | frontal area | m2 | Critical | Good |  | Manufacturers' specifications. | triangular | 8.07 | 7.6665 | 8.4735 | 8.07 | 7.6665 | 8.4735 | 8.07 | 7.6665 | 8.4735 | 8.07 | 7.6665 | 8.4735 | 8.07 | 7.6665 | 8.4735 | 8.07 | 7.6665 | 8.4735
Glider | all | 13m-coach | frontal area | m2 | Critical | Good |  | Manufacturers' specifications. | triangular | 8.07 | 7.6665 | 8.4735 | 8.07 | 7.6665 | 8.4735 | 8.07 | 7.6665 | 8.4735 | 8.07 | 7.6665 | 8.4735 | 8.07 | 7.6665 | 8.4735 | 8.07 | 7.6665 | 8.4735
Glider | all | 13m-city-double | frontal area | m2 | Critical | Good |  | Manufacturers' specifications. | triangular | 9 | 8.55 | 9.45 | 9 | 8.55 | 9.45 | 9 | 8.55 | 9.45 | 9 | 8.55 | 9.45 | 9 | 8.55 | 9.45 | 9 | 8.55 | 9.45
Glider | all | 13m-coach-double | frontal area | m2 | Critical | Good |  | Manufacturers' specifications. | triangular | 9 | 8.55 | 9.45 | 9 | 8.55 | 9.45 | 9 | 8.55 | 9.45 | 9 | 8.55 | 9.45 | 9 | 8.55 | 9.45 | 9 | 8.55 | 9.45
Glider | all | 18m | frontal area | m2 | Critical | Good |  | Manufacturers' specifications. | triangular | 8.07 | 7.6665 | 8.4735 | 8.07 | 7.6665 | 8.4735 | 8.07 | 7.6665 | 8.4735 | 8.07 | 7.6665 | 8.4735 | 8.07 | 7.6665 | 8.4735 | 8.07 | 7.6665 | 8.4735
Glider | ICEV-d, HEV-d, ICEV-g | 9m | exhaust system mass | kg | Critical | Acceptable | https://ec.europa.eu/clima/sites/clima/files/transport/vehicles/heavy/docs/hdv_lightweighting_en.pdf | EU study, baseline in 2010. | triangular | 60 | 45 | 75 | 60 | 45 | 75 | 60 | 45 | 75 | 60 | 45 | 75 | 60 | 45 | 75 | 60 | 45 | 75
Glider | ICEV-d, HEV-d, ICEV-g | 13m-city | exhaust system mass | kg | Critical | Acceptable | https://ec.europa.eu/clima/sites/clima/files/transport/vehicles/heavy/docs/hdv_lightweighting_en.pdf | EU study, baseline in 2010. | triangular | 98 | 73.5 | 122.5 | 98 | 73.5 | 122.5 | 98 | 73.5 | 122.5 | 98 | 73.5 | 122.5 | 98 | 73.5 | 122.5 | 98 | 73.5 | 122.5
Glider | ICEV-d, HEV-d, ICEV-g | 13m-coach | exhaust system mass | kg | Critical | Acceptable | https://ec.europa.eu/clima/sites/clima/files/transport/vehicles/heavy/docs/hdv_lightweighting_en.pdf | EU study, baseline in 2010. | triangular | 118 | 88.5 | 147.5 | 118 | 88.5 | 147.5 | 118 | 88.5 | 147.5 | 118 | 88.5 | 147.5 | 118 | 88.5 | 147.5 | 118 | 88.5 | 147.5
Glider | ICEV-d, HEV-d, ICEV-g | 13m-city-double | exhaust system mass | kg | Critical | Acceptable | https://ec.europa.eu/clima/sites/clima/files/transport/vehicles/heavy/docs/hdv_lightweighting_en.pdf | EU study, baseline in 2010. | triangular | 110 | 82.5 | 137.5 | 110 | 82.5 | 137.5 | 110 | 82.5 | 137.5 | 110 | 82.5 | 137.5 | 110 | 82.5 | 137.5 | 110 | 82.5 | 137.5
Glider | ICEV-d, HEV-d, ICEV-g | 13m-coach-double | exhaust system mass | kg | Critical | Acceptable | https://ec.europa.eu/clima/sites/clima/files/transport/vehicles/heavy/docs/hdv_lightweighting_en.pdf | EU study, baseline in 2010. | triangular | 153 | 114.75 | 191.25 | 153 | 114.75 | 191.25 | 153 | 114.75 | 191.25 | 153 | 114.75 | 191.25 | 153 | 114.75 | 191.25 | 153 | 114.75 | 191.25
Glider | ICEV-d, HEV-d, ICEV-g | 18m | exhaust system mass | kg | Critical | Acceptable | https://ec.europa.eu/clima/sites/clima/files/transport/vehicles/heavy/docs/hdv_lightweighting_en.pdf | EU study, baseline in 2010. | triangular | 142 | 106.5 | 177.5 | 142 | 106.5 | 177.5 | 142 | 106.5 | 177.5 | 142 | 106.5 | 177.5 | 142 | 106.5 | 177.5 | 142 | 106.5 | 177.5
Glider | all | 9m | electrical system mass | kg | Critical | Acceptable | https://ec.europa.eu/clima/sites/clima/files/transport/vehicles/heavy/docs/hdv_lightweighting_en.pdf | EU study, baseline in 2010. | triangular | 135 | 101.25 | 168.75 | 135 | 101.25 | 168.75 | 135 | 101.25 | 168.75 | 135 | 101.25 | 168.75 | 135 | 101.25 | 168.75 | 135 | 101.25 | 168.75
Glider | all | 13m-city | electrical system mass | kg | Critical | Acceptable | https://ec.europa.eu/clima/sites/clima/files/transport/vehicles/heavy/docs/hdv_lightweighting_en.pdf | EU study, baseline in 2010. | triangular | 183 | 137.25 | 228.75 | 183 | 137.25 | 228.75 | 183 | 137.25 | 228.75 | 183 | 137.25 | 228.75 | 183 | 137.25 | 228.75 | 183 | 137.25 | 228.75
Glider | all | 13m-coach | electrical system mass | kg | Critical | Acceptable | https://ec.europa.eu/clima/sites/clima/files/transport/vehicles/heavy/docs/hdv_lightweighting_en.pdf | EU study, baseline in 2010. | triangular | 220 | 165 | 275 | 220 | 165 | 275 | 220 | 165 | 275 | 220 | 165 | 275 | 220 | 165 | 275 | 220 | 165 | 275
Glider | all | 13m-city-double | electrical system mass | kg | Critical | Acceptable | https://ec.europa.eu/clima/sites/clima/files/transport/vehicles/heavy/docs/hdv_lightweighting_en.pdf | EU study, baseline in 2010. | triangular | 205 | 153.75 | 256.25 | 205 | 153.75 | 256.25 | 205 | 153.75 | 256.25 | 205 | 153.75 | 256.25 | 205 | 153.75 | 256.25 | 205 | 153.75 | 256.25
Glider | all | 13m-coach-double | electrical system mass | kg | Critical | Acceptable | https://ec.europa.eu/clima/sites/clima/files/transport/vehicles/heavy/docs/hdv_lightweighting_en.pdf | EU study, baseline in 2010. | triangular | 286 | 214.5 | 357.5 | 286 | 214.5 | 357.5 | 286 | 214.5 | 357.5 | 286 | 214.5 | 357.5 | 286 | 214.5 | 357.5 | 286 | 214.5 | 357.5
Glider | all | 18m | electrical system mass | kg | Critical | Acceptable | https://ec.europa.eu/clima/sites/clima/files/transport/vehicles/heavy/docs/hdv_lightweighting_en.pdf | EU study, baseline in 2010. | triangular | 264 | 198 | 330 | 264 | 198 | 330 | 264 | 198 | 330 | 264 | 198 | 330 | 264 | 198 | 330 | 264 | 198 | 330
Glider | all | 9m | braking system mass | kg | Critical | Acceptable | https://ec.europa.eu/clima/sites/clima/files/transport/vehicles/heavy/docs/hdv_lightweighting_en.pdf | EU study, baseline in 2010. | triangular | 149 | 111.75 | 186.25 | 149 | 111.75 | 186.25 | 149 | 111.75 | 186.25 | 149 | 111.75 | 186.25 | 149 | 111.75 | 186.25 | 149 | 111.75 | 186.25
Glider | all | 13m-city | braking system mass | kg | Critical | Acceptable | https://ec.europa.eu/clima/sites/clima/files/transport/vehicles/heavy/docs/hdv_lightweighting_en.pdf | EU study, baseline in 2010. | triangular | 272 | 204 | 340 | 272 | 204 | 340 | 272 | 204 | 340 | 272 | 204 | 340 | 272 | 204 | 340 | 272 | 204 | 340
Glider | all | 13m-coach | braking system mass | kg | Critical | Acceptable | https://ec.europa.eu/clima/sites/clima/files/transport/vehicles/heavy/docs/hdv_lightweighting_en.pdf | EU study, baseline in 2010. | triangular | 328 | 246 | 410 | 328 | 246 | 410 | 328 | 246 | 410 | 328 | 246 | 410 | 328 | 246 | 410 | 328 | 246 | 410
Glider | all | 13m-city-double | braking system mass | kg | Critical | Acceptable | https://ec.europa.eu/clima/sites/clima/files/transport/vehicles/heavy/docs/hdv_lightweighting_en.pdf | EU study, baseline in 2010. | triangular | 305 | 228.75 | 381.25 | 305 | 228.75 | 381.25 | 305 | 228.75 | 381.25 | 305 | 228.75 | 381.25 | 305 | 228.75 | 381.25 | 305 | 228.75 | 381.25
Glider | all | 13m-coach-double | braking system mass | kg | Critical | Acceptable | https://ec.europa.eu/clima/sites/clima/files/transport/vehicles/heavy/docs/hdv_lightweighting_en.pdf | EU study, baseline in 2010. | triangular | 426 | 319.5 | 532.5 | 426 | 319.5 | 532.5 | 426 | 319.5 | 532.5 | 426 | 319.5 | 532.5 | 426 | 319.5 | 532.5 | 426 | 319.5 | 532.5
Glider | all | 18m | braking system mass | kg | Critical | Acceptable | https://ec.europa.eu/clima/sites/clima/files/transport/vehicles/heavy/docs/hdv_lightweighting_en.pdf | EU study, baseline in 2010. | triangular | 393 | 294.75 | 491.25 | 393 | 294.75 | 491.25 | 393 | 294.75 | 491.25 | 393 | 294.75 | 491.25 | 393 | 294.75 | 491.25 | 393 | 294.75 | 491.25
Driving | all | 9m | initial passengers capacity | unit | Critical | To be improved |  |  | triangular | 34 | 25.5 | 42.5 | 34 | 25.5 | 42.5 | 34 | 25.5 | 42.5 | 34 | 25.5 | 42.5 | 34 | 25.5 | 42.5 | 34 | 25.5 | 42.5
Driving | all | 13m-city | initial passengers capacity | unit | Critical | To be improved |  |  | triangular | 64 | 48 | 80 | 64 | 48 | 80 | 64 | 48 | 80 | 64 | 48 | 80 | 64 | 48 | 80 | 64 | 48 | 80
Driving | all | 13m-coach | initial passengers capacity | unit | Critical | To be improved |  |  | triangular | 55 | 41.25 | 68.75 | 55 | 41.25 | 68.75 | 55 | 41.25 | 68.75 | 55 | 41.25 | 68.75 | 55 | 41.25 | 68.75 | 55 | 41.25 | 68.75
Driving | all | 13m-city-double | initial passengers capacity | unit | Critical | To be improved |  |  | triangular | 83 | 62.25 | 103.75 | 83 | 62.25 | 103.75 | 83 | 62.25 | 103.75 | 83 | 62.25 | 103.75 | 83 | 62.25 | 103.75 | 83 | 62.25 | 103.75
Driving | all | 13m-coach-double | initial passengers capacity | unit | Critical | To be improved |  |  | triangular | 70 | 52.5 | 87.5 | 70 | 52.5 | 87.5 | 70 | 52.5 | 87.5 | 70 | 52.5 | 87.5 | 70 | 52.5 | 87.5 | 70 | 52.5 | 87.5
Driving | all | 18m | initial passengers capacity | unit | Critical | To be improved |  |  | triangular | 150 | 112.5 | 187.5 | 150 | 112.5 | 187.5 | 150 | 112.5 | 187.5 | 150 | 112.5 | 187.5 | 150 | 112.5 | 187.5 | 150 | 112.5 | 187.5
Driving | all | 9m | average passengers | unit | Critical | To be improved |  |  | triangular | 6 | 4.5 | 7.5 | 6 | 4.5 | 7.5 | 6 | 4.5 | 7.5 | 6 | 4.5 | 7.5 | 6 | 4.5 | 7.5 | 6 | 4.5 | 7.5
Driving | all | 13m-city | average passengers | unit | Critical | To be improved |  |  | triangular | 10 | 7.5 | 12.5 | 10 | 7.5 | 12.5 | 10 | 7.5 | 12.5 | 10 | 7.5 | 12.5 | 10 | 7.5 | 12.5 | 10 | 7.5 | 12.5
Driving | all | 13m-coach | average passengers | unit | Critical | To be improved |  |  | triangular | 21 | 15.75 | 26.25 | 21 | 15.75 | 26.25 | 21 | 15.75 | 26.25 | 21 | 15.75 | 26.25 | 21 | 15.75 | 26.25 | 21 | 15.75 | 26.25
Driving | all | 13m-city-double | average passengers | unit | Critical | To be improved |  |  | triangular | 20 | 15 | 25 | 20 | 15 | 25 | 20 | 15 | 25 | 20 | 15 | 25 | 20 | 15 | 25 | 20 | 15 | 25
Driving | all | 13m-coach-double | average passengers | unit | Critical | To be improved |  |  | triangular | 42 | 31.5 | 52.5 | 42 | 31.5 | 52.5 | 42 | 31.5 | 52.5 | 42 | 31.5 | 52.5 | 42 | 31.5 | 52.5 | 42 | 31.5 | 52.5
Driving | all | 18m | average passengers | unit | Critical | To be improved |  |  | triangular | 19 | 14.25 | 23.75 | 19 | 14.25 | 23.75 | 19 | 14.25 | 23.75 | 19 | 14.25 | 23.75 | 19 | 14.25 | 23.75 | 19 | 14.25 | 23.75
Driving | all | all | average passenger mass | kg | Limited | Good | https://www.iru.org/sites/default/files/2016-01/en-nea-bus-2007.pdf |  | triangular | 75 | 60 | 90 | 75 | 60 | 90 | 75 | 60 | 90 | 75 | 60 | 90 | 75 | 60 | 90 | 75 | 60 | 90
Driving | all | all | passenger luggage mass | kg | Limited | Good | https://www.iru.org/sites/default/files/2016-01/en-nea-bus-2007.pdf |  | triangular | 17 | 12.75 | 21.25 | 17 | 12.75 | 21.25 | 17 | 12.75 | 21.25 | 17 | 12.75 | 21.25 | 17 | 12.75 | 21.25 | 17 | 12.75 | 21.25
Glider | all | all | aerodynamic drag coefficient | unitless | Critical | Acceptable | https://doi.org/10.1016/j.rineng.2019.100091 | Assumes slight improvement over time. | triangular | 0.65 | 0.6 | 0.68 | 0.65 | 0.6 | 0.68 | 0.65 | 0.6 | 0.68 | 0.62 | 0.6 | 0.64 | 0.6 | 0.58 | 0.62 | 0.58 | 0.56 | 0.6
Powertrain | all | all | transmission mass per ton of gross weight | kg/t | Moderate | Acceptable | https://ec.europa.eu/clima/sites/clima/files/transport/vehicles/heavy/docs/hdv_lightweighting_en.pdf | EU study. Based on a 12t and 40t truck. | triangular | 15.2 | 11.4 | 19 | 15.2 | 11.4 | 19 | 15.2 | 11.4 | 19 | 15.2 | 11.4 | 19 | 15.2 | 11.4 | 19 | 15.2 | 11.4 | 19
Powertrain | all | all | transmission fixed mass | kg | Moderate | Acceptable | https://ec.europa.eu/clima/sites/clima/files/transport/vehicles/heavy/docs/hdv_lightweighting_en.pdf | EU study. Based on a 12t and 40t truck. | triangular | 149 | 111.75 | 186.25 | 149 | 111.75 | 186.25 | 149 | 111.75 | 186.25 | 149 | 111.75 | 186.25 | 149 | 111.75 | 186.25 | 149 | 111.75 | 186.25
Powertrain | BEV-depot, BEV-opp, BEV-motion, FCEV, HEV-d | all | power distribution unit mass | kg |  |  | https://www.brusa.biz/_files/drive/05_Sales/Datasheets/BRUSA_DB_EN_PDU254.pdf | Assumed the same as for passenger vehicles. | triangular | 36 | 30 | 40 | 36 | 30 | 40 | 36 | 30 | 40 | 36 | 30 | 40 | 36 | 30 | 40 | 36 | 30 | 40
Powertrain | BEV-depot, BEV-opp, BEV-motion, FCEV, HEV-d | all | inverter mass per power | kg/kW | Moderate | Acceptable | ecoinvent 3.6, Brusa | 9.5 kg inverter of manufacturer Brusa for 100kW electric drivetrain. 15.5kg for 220 kW. | triangular | 0.053 | 0.05 | 0.06 | 0.053 | 0.05 | 0.06 | 0.053 | 0.05 | 0.06 | 0.053 | 0.05 | 0.06 | 0.05035 | 0.045 | 0.06 | 0.05035 | 0.045 | 0.06
Powertrain | BEV-depot, BEV-opp, BEV-motion, FCEV, HEV-d | all | inverter fix mass | kg | Moderate | Acceptable | ecoinvent 3.6, Brusa | 9.5 kg inverter of manufacturer Brusa for 100kW electric drivetrain. 15.5kg for 220 kW. | triangular | 4.1 | 4 | 4.2 | 4.1 | 4 | 4.2 | 4.1 | 4 | 4.2 | 4.1 | 4 | 4.2 | 3.895 | 3.8 | 4 | 3.7002 | 3.61 | 3.8
Powertrain | FCEV | all | fuel cell stack efficiency | unitless | Critical | Acceptable | Cox et al. 2020 | own assumption for 2000, 2010, 2050. Cox et al. 2020 for 2020, 2040. | triangular | 0.4 | 0.35 | 0.45 | 0.5 | 0.45 | 0.55 | 0.55 | 0.5 | 0.6 | 0.55 | 0.5 | 0.6 | 0.57 | 0.52 | 0.63 | 0.58 | 0.53 | 0.64
Powertrain | FCEV | all | fuel cell power share | unitless | Critical | Good | Cox et al. 2020 | Same as for passenger vehicles. | triangular | 0.25 | 0.2 | 0.3 | 0.25 | 0.2 | 0.3 | 0.25 | 0.2 | 0.3 | 0.35 | 0.3 | 0.4 | 0.35 | 0.3 | 0.4 | 0.25 | 0.2 | 0.3
Powertrain | FCEV | all | fuel cell power area density | mW/cm2 | Unknown | Acceptable | Cox et al. 2020 | own assumption for 2000, 2010, 2050. Cox et al. 2020 for 2020, 2040. | triangular | 700 | 500 | 900 | 800 | 600 | 1000 | 900 | 700 | 1100 | 900 | 700 | 1100 | 1000 | 800 | 1200 | 1200 | 1100 | 1400
Powertrain | FCEV | all | fuel cell own consumption | kW/kW |  |  |  |  | triangular | 1.2 | 1.175 | 1.25 | 1.175 | 1.15 | 1.2 | 1.15 | 1.125 | 1.175 | 1.15 | 1.125 | 1.175 | 1.125 | 1.1 | 1.15 | 1.125 | 1.1 | 1.15
Powertrain | FCEV | all | fuel cell essential BoP mass per power | kg/kW |  |  |  |  | triangular | 1.1025 | 0.77175 | 1.4333 | 1.05 | 0.735 | 1.365 | 1 | 0.7 | 1.3 | 0.85 | 0.8 | 0.95 | 0.7 | 0.5 | 1 | 0.665 | 0.475 | 0.95
Powertrain | FCEV | all | fuel cell ancillary BoP mass per power | kg/kW |  |  |  |  | triangular | 0.441 | 0.33075 | 0.49613 | 0.42 | 0.315 | 0.4725 | 0.4 | 0.3 | 0.45 | 0.35 | 0.25 | 0.4 | 0.3 | 0.28 | 0.34 | 0.285 | 0.266 | 0.323
Powertrain | ICEV-d, HEV-d | all | engine mass per power | kg/kW | Moderate | Acceptable | https://www.cervusequipment.com/peterbilt/new-trucks/engines/ | Based on seven heavy duty combustion engines (3 Cummins, 1 Isuzu, 3 Peterbilt), from 220 to 400kW | triangular | 3.087 | 2.7563 | 3.8588 | 2.94 | 2.625 | 3.675 | 2.8 | 2.5 | 3.5 | 2.66 | 2.375 | 3.325 | 2.527 | 2.2563 | 3.1587 | 2.4006 | 2.1434 | 3.0008
Powertrain | ICEV-g | all | engine mass per power | kg/kW | Moderate | Acceptable | https://www.cervusequipment.com/peterbilt/new-trucks/engines/ | Based on seven heavy duty combustion engines (3 Cummins, 1 Isuzu, 3 Peterbilt), from 220 to 400kW | triangular | 3.1972 | 2.7563 | 3.8588 | 3.045 | 2.625 | 3.675 | 2.9 | 2.5 | 3.5 | 2.755 | 2.375 | 3.325 | 2.6172 | 2.2563 | 3.1587 | 2.4864 | 2.1434 | 3.0008
Powertrain | ICEV-d, HEV-d | all | engine fixed mass | kg | Moderate | Acceptable | https://www.cervusequipment.com/peterbilt/new-trucks/engines/ | Based on seven heavy duty combustion engines (3 Cummins, 1 Isuzu, 3 Peterbilt), from 220 to 400kW | None | 50 |  |  | 50 |  |  | 50 |  |  | 50 |  |  | 50 |  |  | 50
Powertrain | ICEV-g | all | engine fixed mass | kg | Moderate | Acceptable | https://www.cervusequipment.com/peterbilt/new-trucks/engines/ | Based on seven heavy duty combustion engines (3 Cummins, 1 Isuzu, 3 Peterbilt), from 220 to 400kW | None | 157 |  |  | 157 |  |  | 157 |  |  | 157 |  |  | 157 |  |  | 157
Powertrain | ICEV-g | all | CNG engine efficiency correction factor | unitless | Critical | To be improved | VECTO 3.3.7 for efficiencies of diesel trucks. Correction factor for CNG from https://iopscience.iop.org/article/10.1088/2516-1083/ab56af/pdf | Scaled on diesel efficiency + 17%, as reported by https://iopscience.iop.org/article/10.1088/2516-1083/ab56af/pdf | triangular | 0.19 | 0.14 | 0.25 | 0.19 | 0.14 | 0.25 | 0.19 | 0.14 | 0.25 | 0.14 | 0.1 | 0.19 | 0.1 | 0.05 | 0.14 | 0 | 0 | 0.05
Powertrain | BEV-depot, BEV-opp, BEV-motion, FCEV | all | engine efficiency | unitless | Critical | To be improved | https://www.research-collection.ethz.ch/bitstream/handle/20.500.11850/121450/1/2539-07.pdf |  | triangular | 0.88 | 0.85 | 0.9 | 0.88 | 0.85 | 0.9 | 0.9 | 0.88 | 0.93 | 0.93 | 0.9 | 0.95 | 0.93 | 0.9 | 0.95 | 0.93 | 0.9 | 0.95
Powertrain | BEV-depot, BEV-opp, BEV-motion | all | emotor mass per power | kg/kW | Moderate | Acceptable | https://www.brusa.biz/en/products/drive/motor-400-v/hsm1-101822.html | Based on four Brusa motors: 28kW, 70kW, 93kW and 145kW And a 400kW motor from Wolff et al. 2020 | triangular | 1.46 | 1.4 | 1.5 | 1.46 | 1.4 | 1.5 | 1.46 | 1.4 | 1.5 | 1.46 | 1.4 | 1.5 | 1.46 | 1.4 | 1.5 | 1.46 | 1.4 | 1.5
Powertrain | BEV-depot, BEV-opp, BEV-motion | all | emotor fixed mass | kg | Moderate | Acceptable | https://www.brusa.biz/en/products/drive/motor-400-v/hsm1-101822.html | Based on four Brusa motors: 28kW, 70kW, 93kW and 145kW And a 400kW motor from Wolff et al. 2020 | None | -59 |  |  | -59 |  |  | -59 |  |  | -59 |  |  | -59 |  |  | -59
Powertrain | BEV-motion | all | use of auxiliary battery | unitless | Moderate | Acceptable |  | Switch for trolley buses to indicate when they start using a battery isntead of a diesel generator | None | 0 |  |  | 0 |  |  | 1 |  |  | 1 |  |  | 1 |  |  | 1
Powertrain | BEV-motion | all | generator efficiency | unitless | Moderate | Acceptable | ecoinvent 3.7 | A diesel generator produces the encessary electricity for traditional trolleybus to cover the streched not equipped with overhead contact lines. | triangular | 0.35 | 0.2625 | 0.4375 | 0.35 | 0.2625 | 0.4375 | 0.35 | 0.2625 | 0.4375 | 0.35 | 0.2625 | 0.4375 | 0.35 | 0.2625 | 0.4375 | 0.35 | 0.2625 | 0.4375
Powertrain | BEV-depot, BEV-opp, BEV-motion, FCEV | all | converter mass | kg | Moderate | Acceptable | https://www.brusa.biz/en/products/dcdc-converter/hvhv-800-v/bdc546.html | Fit BEV and FCEV buses. | triangular | 35 | 30 | 40 | 30 | 25 | 35 | 25 | 20 | 30 | 25 | 20 | 30 | 23.75 | 18 | 30 | 22.5625 | 17.1 | 28.5
Powertrain | ICEV-d, HEV-d, ICEV-g | all | combustion power share | unitless | Critical | Acceptable |  |  | None | 1 |  |  | 1 |  |  | 1 |  |  | 1 |  |  | 1 |  |  | 1
Powertrain | HEV-d | all | combustion power share | unitless | Critical | To be improved | https://www.mdpi.com/2032-6653/11/1/12/pdf | Based on US trucks | triangular | 0.67 | 0.65 | 0.75 | 0.67 | 0.65 | 0.75 | 0.67 | 0.65 | 0.75 | 0.67 | 0.65 | 0.75 | 0.67 | 0.65 | 0.75 | 0.67 | 0.65 | 0.75
Powertrain | BEV-depot, BEV-opp, BEV-motion | all | charger mass | kg | Moderate | Acceptable | Brusa, https://www.brusa.biz/fileadmin/template/Support-Center/Datenbl%C3%A4tter/BRUSA_DB_EN_NLG664.pdf | Assumes three 22kW chargers connected in parallel, to charge a 1000 kWh battery in 16 hours. | triangular | 39.69 | 33.075 | 44.1 | 37.8 | 31.5 | 42 | 36 | 30 | 40 | 36 | 30 | 40 | 34.2 | 27 | 40 | 32.49 | 25.65 | 38
Costs | all | 13m-coach, 13m-coach-double | toll cost per km | €/km | Unknown | Acceptable | TRACCS https://traccs.emisia.com/index.php | Toll cost for BEVs and FCEVs assumed similar to ICEV-d. Representative of Switzerland. | triangular | 0.005 | 0.004 | 0.006 | 0.005 | 0.004 | 0.006 | 0.005 | 0.004 | 0.006 | 0.005 | 0.004 | 0.006 | 0.005 | 0.004 | 0.006 | 0.005 | 0.004 | 0.006
Costs | all | all | markup factor | unitless |  |  |  |  | triangular | 1.2 | 1.1 | 1.4 | 1.2 | 1.1 | 1.4 | 1.2 | 1.1 | 1.4 | 1.2 | 1.1 | 1.4 | 1.2 | 1.1 | 1.4 | 1.2 | 1.1 | 1.4
Costs | BEV-depot, BEV-opp, BEV-motion | all | maintenance cost per km | €/km | Unknown | Acceptable | Main source: TRACCS https://traccs.emisia.com/index.php Secondary source: Cox, B., Althaus, H.-J., Bauer, C., Sacchi, R., Mutel, C., Faist Emmenegger, M. and Spiegel, B. (2020). Bus-Antriebe im Vergleich: Eine Ökobilanz. Ergänzung zur Studie «Umweltauswirkungen von Fahrzeugen im urbanen Kontext». Verkehrsbetriebe Zürich VBZ; Zürcher Verkehrsverbund ZVV; Umwelt- und Gesundheitsschutz, Stadt Zürich; Tiefbauamt, Stadt Zürich; Amt für Abfall, Wasser, Energie und Luft, Kanton Zürich, Bern, Villigen, Zürich, Switzerland. | Assumed to be 80% of ICEV-d maintenance cost. | triangular | 0.136 | 0.104 | 0.16 | 0.136 | 0.104 | 0.16 | 0.136 | 0.104 | 0.16 | 0.136 | 0.104 | 0.16 | 0.136 | 0.104 | 0.16 | 0.136 | 0.104 | 0.16
Costs | FCEV | all | maintenance cost per km | €/km | Unknown | Acceptable | Main source: TRACCS https://traccs.emisia.com/index.php Secondary source: Cox, B., Althaus, H.-J., Bauer, C., Sacchi, R., Mutel, C., Faist Emmenegger, M. and Spiegel, B. (2020). Bus-Antriebe im Vergleich: Eine Ökobilanz. Ergänzung zur Studie «Umweltauswirkungen von Fahrzeugen im urbanen Kontext». Verkehrsbetriebe Zürich VBZ; Zürcher Verkehrsverbund ZVV; Umwelt- und Gesundheitsschutz, Stadt Zürich; Tiefbauamt, Stadt Zürich; Amt für Abfall, Wasser, Energie und Luft, Kanton Zürich, Bern, Villigen, Zürich, Switzerland. | Assumed to be 150% of ICEV-d maintenance cost. | triangular | 0.255 | 0.195 | 0.3 | 0.255 | 0.195 | 0.3 | 0.255 | 0.195 | 0.3 | 0.255 | 0.195 | 0.3 | 0.255 | 0.195 | 0.3 | 0.255 | 0.195 | 0.3
Costs | ICEV-d, ICEV-g, HEV-d | all | maintenance cost per km | €/km | Unknown | Acceptable | Main source: TRACCS https://traccs.emisia.com/index.php Secondary source: Cox, B., Althaus, H.-J., Bauer, C., Sacchi, R., Mutel, C., Faist Emmenegger, M. and Spiegel, B. (2020). Bus-Antriebe im Vergleich: Eine Ökobilanz. Ergänzung zur Studie «Umweltauswirkungen von Fahrzeugen im urbanen Kontext». Verkehrsbetriebe Zürich VBZ; Zürcher Verkehrsverbund ZVV; Umwelt- und Gesundheitsschutz, Stadt Zürich; Tiefbauamt, Stadt Zürich; Amt für Abfall, Wasser, Energie und Luft, Kanton Zürich, Bern, Villigen, Zürich, Switzerland. | Maintenance costs increase over time. Here, we use the maintenance cost for a 5 year old vehicle. Min and max represent maintenance cost at year 1 and year 20. | triangular | 0.17 | 0.13 | 0.2 | 0.17 | 0.13 | 0.2 | 0.17 | 0.13 | 0.2 | 0.17 | 0.13 | 0.2 | 0.17 | 0.13 | 0.2 | 0.17 | 0.13 | 0.2
Costs | all | all | interest rate | unitless |  |  |  |  | triangular | 0.05 | 0.03 | 0.07 | 0.05 | 0.03 | 0.07 | 0.05 | 0.03 | 0.07 | 0.05 | 0.03 | 0.07 | 0.05 | 0.03 | 0.07 | 0.05 | 0.03 | 0.07
Costs | all | all | insurance cost per year | €/year | Unknown | Acceptable | TRACCS https://traccs.emisia.com/index.php | Insurance cost for BEVs and FCEVs assumed similar to ICEV-d. Min-max values represent insurance cost at year 15 and year 1 | triangular | 2429 | 1911 | 2673 | 2429 | 1911 | 2673 | 2429 | 1911 | 2673 | 2429 | 1911 | 2673 | 2429 | 1911 | 2673 | 2429 | 1911 | 2673
Costs | BEV-depot, BEV-opp, BEV-motion | all | heat pump cost | €/vehicle |  |  |  |  | triangular | 300 | 200 | 450 | 300 | 200 | 450 | 300 | 200 | 450 | 300 | 200 | 450 | 300 | 200 | 450 | 300 | 200 | 450
Costs | all | all | glider lightweighting cost per kg | €/kg |  |  |  |  | triangular | 4.5 | 1.5 | 9 | 4.5 | 1.5 | 9 | 4.5 | 1.5 | 9 | 4.5 | 1.5 | 9 | 3.5 | 1.5 | 9 | 3.5 | 1.5 | 9
Costs | FCEV | all | fuel tank cost per kg | €/kg | Critical | To be improved | Cox, B., Althaus, H.-J., Bauer, C., Sacchi, R., Mutel, C., Faist Emmenegger, M. and Spiegel, B. (2020). Bus-Antriebe im Vergleich: Eine Ökobilanz. Ergänzung zur Studie «Umweltauswirkungen von Fahrzeugen im urbanen Kontext». Verkehrsbetriebe Zürich VBZ; Zürcher Verkehrsverbund ZVV; Umwelt- und Gesundheitsschutz, Stadt Zürich; Tiefbauamt, Stadt Zürich; Amt für Abfall, Wasser, Energie und Luft, Kanton Zürich, Bern, Villigen, Zürich, Switzerland. |  | triangular | 1120 | 896 | 1344 | 1120 | 896 | 1344 | 1120 | 896 | 1344 | 784 | 627 | 941 | 784 | 627 | 941 | 504 | 403 | 605
Costs | ICEV-d, HEV-d | all | fuel tank cost per kg | €/kg |  |  |  |  | triangular | 0.55 | 0.45 | 0.9 | 0.55 | 0.45 | 0.9 | 0.55 | 0.45 | 0.9 | 0.55 | 0.45 | 0.9 | 0.55 | 0.45 | 0.9 | 0.55 | 0.45 | 0.9
Costs | ICEV-g | all | fuel tank cost per kg | €/kg | Critical | To be improved | https://www.osti.gov/servlets/purl/1343975 | 3272 USD for a 71kg CNG tank | triangular | 47.3979 | 37.9183 | 56.8775 | 43.089 | 34.4712 | 51.7068 | 39.1718 | 31.3375 | 47.0062 | 35.2546 | 28.2037 | 42.3056 | 31.7292 | 25.3833 | 38.075 | 28.5563 | 22.845 | 34.2675
Costs | BEV-depot, BEV-opp, BEV-motion | all | energy cost per kWh | €/kWh |  |  |  |  | triangular | 0.224 | 0.06 | 0.32 | 0.224 | 0.06 | 0.32 | 0.224 | 0.06 | 0.32 | 0.224 | 0.06 | 0.32 | 0.224 | 0.06 | 0.32 | 0.224 | 0.06 | 0.32
Costs | FCEV | all | energy cost per kWh | €/kWh |  |  |  |  | triangular | 0.23566 | 0.19771 | 0.33 | 0.23566 | 0.19771 | 0.33 | 0.23566 | 0.19771 | 0.33 | 0.23566 | 0.19771 | 0.33 | 0.23566 | 0.19771 | 0.33 | 0.23566 | 0.19771 | 0.33
Costs | ICEV-d, HEV-d | all | energy cost per kWh | €/kWh |  |  |  |  | triangular | 0.12337 | 0.096203 | 0.14904 | 0.12337 | 0.096203 | 0.14904 | 0.12337 | 0.096203 | 0.14904 | 0.12337 | 0.096203 | 0.14904 | 0.12337 | 0.096203 | 0.14904 | 0.12337 | 0.096203 | 0.14904
Costs | ICEV-g | all | energy cost per kWh | €/kWh |  |  |  |  | triangular | 0.069641 | 0.02371 | 0.13097 | 0.069641 | 0.02371 | 0.13097 | 0.069641 | 0.02371 | 0.13097 | 0.069641 | 0.02371 | 0.13097 | 0.069641 | 0.02371 | 0.13097 | 0.069641 | 0.02371 | 0.13097
Costs | BEV-depot, BEV-opp, BEV-motion | all | energy battery cost per kWh | €/kWh |  |  |  |  | triangular | 225 | 180 | 270 | 225 | 180 | 270 | 225 | 180 | 270 | 225 | 180 | 270 | 90 | 60 | 180 | 90 | 60 | 180
Costs | BEV-depot, BEV-opp, BEV-motion | all | electric powertrain cost per kW | €/kW |  |  |  |  | triangular | 22 | 13 | 36 | 22 | 13 | 36 | 22 | 13 | 36 | 22 | 13 | 36 | 18 | 13 | 36 | 18 | 13 | 36
Costs | FCEV, HEV-d, ICEV-d, ICEV-g | all | electric powertrain cost per kW | €/kW |  |  |  |  | triangular | 33 | 19.5 | 54 | 33 | 19.5 | 54 | 33 | 19.5 | 54 | 33 | 19.5 | 54 | 27 | 19.5 | 54 | 27 | 19.5 | 54
Costs | ICEV-d, ICEV-g | all | electric powertrain cost per kW | €/kW |  |  |  |  | triangular | [12 empty] | 27 | 19.5 | 54 | 27 | 19.5 | 54
Costs | HEV-d | all | combustion powertrain cost per kW | €/kW |  |  |  |  | triangular | 40.5 | 27 | 110 | 40.5 | 27 | 110 | 40.5 | 27 | 110 | 40.5 | 27 | 110 | 40.5 | 27 | 110 | 40.5 | 27 | 110
Costs | ICEV-g | all | combustion powertrain cost per kW | €/kW |  |  |  |  | triangular | 54 | 36 | 110 | 54 | 36 | 110 | 54 | 36 | 110 | 54 | 36 | 110 | 27 | 18 | 110 | 27 | 18 | 110
Costs | ICEV-d | all | combustion powertrain cost per kW | €/kW |  |  |  |  | triangular | 54 | 36 | 160 | 54 | 36 | 160 | 54 | 36 | 160 | 54 | 36 | 160 | 54 | 36 | 160 | 54 | 36 | 160
Costs | ICEV-d, ICEV-g, HEV-d | all | combustion exhaust treatment cost | €/vehicle |  |  |  |  | triangular | 650 | 450 | 900 | 650 | 450 | 900 | 650 | 450 | 900 | 650 | 450 | 900 | 650 | 450 | 900 | 650 | 450 | 900
Costs | BEV-depot, BEV-opp, BEV-motion | all | battery onboard charging infrastructure cost | €/vehicle |  |  |  |  | triangular | 180 | 90 | 270 | 180 | 90 | 270 | 180 | 90 | 270 | 180 | 90 | 270 | 135 | 90 | 180 | 135 | 90 | 180
Costs | ICEV-d, HEV-d | all | adblue cost per kg | €/kg | Moderate | Acceptable |  | Adblue is consumed as a percentage of diesel consumption. | triangular | 1 | 0.8 | 1.2 | 1 | 0.8 | 1.2 | 1 | 0.8 | 1.2 | 1 | 0.8 | 1.2 | 1 | 0.8 | 1.2 | 1 | 0.8 | 1.2