## Vehicle parameters
category | powertrain | sizes | parameter | unit | importance | status | source | comment | uncertainty distribution | 2000 | 2000 | 2000 | 2010 | 2010 | 2010 | 2020 | 2020 | 2020 | 2030 | 2030 | 2030 | 2040 | 2040 | 2040 | 2050 | 2050 | 2050
[10 empty] | base | low | high | base | low | high | base | low | high | base | low | high | base | low | high | base | low | high
Glider | all | 9m | wheels and tires mass | kg | Critical | Acceptable | https://ec.europa.eu/clima/sites/clima/files/transport/vehicles/heavy/docs/hdv_lightweighting_en.pdf | EU study, baseline in 2010. Based on a 12t midibus. | triangular | 245 | 183.75 | 306.25 | 245 | 183.75 | 306.25 | 245 | 183.75 | 306.25 | 245 | 183.75 | 306.25 | 245 | 183.75 | 306.25 | 245 | 183.75 | 306.25
Glider | all | 13m-city | wheels and tires mass | kg | Critical | Acceptable | https://ec.europa.eu/clima/sites/clima/files/transport/vehicles/heavy/docs/hdv_lightweighting_en.pdf | EU study, baseline in 2010. Based on a 19t, single deck, city bus. | triangular | 576 | 432 | 720 | 576 | 432 | 720 | 576 | 432 | 720 | 576 | 432 | 720 | 576 | 432 | 720 | 576 | 432 | 720
Glider | all | 13m-coach | wheels and tires mass | kg | Critical | Acceptable | https://ec.europa.eu/clima/sites/clima/files/transport/vehicles/heavy/docs/hdv_lightweighting_en.pdf | EU study, baseline in 2010. Based on a 19t, single deck, city bus. | triangular | 694 | 520.5 | 867.5 | 694 | 520.5 | 867.5 | 694 | 520.5 | 867.5 | 694 | 520.5 | 867.5 | 694 | 520.5 | 867.5 | 694 | 520.5 | 867.5
Glider | all | 13m-city-double | wheels and tires mass | kg | Critical | Acceptable | https://ec.europa.eu/clima/sites/clima/files/transport/vehicles/heavy/docs/hdv_lightweighting_en.pdf | EU study, baseline in 2010. Based on a 26t, double deck, city bus. | triangular | 645 | 483.75 | 806.25 | 645 | 483.75 | 806.25 | 645 | 483.75 | 806.25 | 645 | 483.75 | 806.25 | 645 | 483.75 | 806.25 | 645 | 483.75 | 806.25
Glider | all | 13m-coach-double | wheels and tires mass | kg | Critical | Acceptable | https://ec.europa.eu/clima/sites/clima/files/transport/vehicles/heavy/docs/hdv_lightweighting_en.pdf | EU study, baseline in 2010. Based on a 26t, double deck, city bus. | triangular | 901 | 675.75 | 1126.25 | 901 | 675.75 | 1126.25 | 901 | 675.75 | 1126.25 | 901 | 675.75 | 1126.25 | 901 | 675.75 | 1126.25 | 901 | 675.75 | 1126.25
Glider | all | 18m | wheels and tires mass | kg | Critical | Acceptable | https://ec.europa.eu/clima/sites/clima/files/transport/vehicles/heavy/docs/hdv_lightweighting_en.pdf | EU study, baseline in 2010. Based on a 28t. Articulated city bus. | triangular | 832 | 624 | 1040 | 832 | 624 | 1040 | 832 | 624 | 1040 | 832 | 624 | 1040 | 832 | 624 | 1040 | 832 | 624 | 1040
Powertrain | BEV-motion | all | use of auxiliary battery | unitless | Moderate | Acceptable |  | Switch for trolley buses to indicate when they start using a battery isntead of a diesel generator | None | 0 |  |  | 0 |  |  | 1 |  |  | 1 |  |  | 1 |  |  | 1
Energy Storage | BEV-motion | 9m, 13m-city | trip distance share with catenary | unitless | Critical | Acceptable | http://www.rupprecht-consult.eu/uploads/tx_rupprecht/FINAL_UITP_brochure_trolleybus_DIGITAL_mail.pdf | Between 30 and 50% of the trip distance is with contact with the overhead lines. | triangular | 0.99 | 0.95 | 1 | 0.99 | 0.95 | 1 | 0.4 | 0.3 | 0.5 | 0.4 | 0.3 | 0.5 | 0.4 | 0.3 | 0.5 | 0.4 | 0.3 | 0.5
Energy Storage | BEV-motion | 13m-city-double, 18m | trip distance share with catenary | unitless | Critical | Acceptable | http://www.rupprecht-consult.eu/uploads/tx_rupprecht/FINAL_UITP_brochure_trolleybus_DIGITAL_mail.pdf | Between 30 and 50% of the trip distance is with contact with the overhead lines. | triangular | 0.99 | 0.95 | 1 | 0.99 | 0.95 | 1 | 0.7 | 0.525 | 0.875 | 0.7 | 0.525 | 0.875 | 0.7 | 0.525 | 0.875 | 0.7 | 0.525 | 0.875
Powertrain | all | all | transmission mass per ton of gross weight | kg/t | Moderate | Acceptable | https://ec.europa.eu/clima/sites/clima/files/transport/vehicles/heavy/docs/hdv_lightweighting_en.pdf | EU study. Based on a 12t and 40t truck. | triangular | 15.2 | 11.4 | 19 | 15.2 | 11.4 | 19 | 15.2 | 11.4 | 19 | 15.2 | 11.4 | 19 | 15.2 | 11.4 | 19 | 15.2 | 11.4 | 19
Powertrain | all | all | transmission fixed mass | kg | Moderate | Acceptable | https://ec.europa.eu/clima/sites/clima/files/transport/vehicles/heavy/docs/hdv_lightweighting_en.pdf | EU study. Based on a 12t and 40t truck. | triangular | 149 | 111.75 | 186.25 | 149 | 111.75 | 186.25 | 149 | 111.75 | 186.25 | 149 | 111.75 | 186.25 | 149 | 111.75 | 186.25 | 149 | 111.75 | 186.25
Costs | all | 13m-coach, 13m-coach-double | toll cost per km | €/km | Unknown | Acceptable | TRACCS https://traccs.emisia.com/index.php | Toll cost for BEVs and FCEVs assumed similar to ICEV-d. Representative of Switzerland. | triangular | 0.005 | 0.004 | 0.006 | 0.005 | 0.004 | 0.006 | 0.005 | 0.004 | 0.006 | 0.005 | 0.004 | 0.006 | 0.005 | 0.004 | 0.006 | 0.005 | 0.004 | 0.006
Glider | all | 9m | suspension mass | kg | Critical | Acceptable | https://ec.europa.eu/clima/sites/clima/files/transport/vehicles/heavy/docs/hdv_lightweighting_en.pdf | EU study, baseline in 2010. Based on a 12t midibus. | triangular | 1032 | 774 | 1290 | 1032 | 774 | 1290 | 1032 | 774 | 1290 | 1032 | 774 | 1290 | 1032 | 774 | 1290 | 1032 | 774 | 1290
Glider | all | 13m-city | suspension mass | kg | Critical | Acceptable | https://ec.europa.eu/clima/sites/clima/files/transport/vehicles/heavy/docs/hdv_lightweighting_en.pdf | EU study, baseline in 2010. Based on a 19t, single deck, city bus. | triangular | 1490 | 1117.5 | 1862.5 | 1490 | 1117.5 | 1862.5 | 1490 | 1117.5 | 1862.5 | 1490 | 1117.5 | 1862.5 | 1490 | 1117.5 | 1862.5 | 1490 | 1117.5 | 1862.5
Glider | all | 13m-coach | suspension mass | kg | Critical | Acceptable | https://ec.europa.eu/clima/sites/clima/files/transport/vehicles/heavy/docs/hdv_lightweighting_en.pdf | EU study, baseline in 2010. Based on a 19t, single deck, city bus. | triangular | 1795 | 1346.25 | 2243.75 | 1795 | 1346.25 | 2243.75 | 1795 | 1346.25 | 2243.75 | 1795 | 1346.25 | 2243.75 | 1795 | 1346.25 | 2243.75 | 1795 | 1346.25 | 2243.75
Glider | all | 13m-city-double | suspension mass | kg | Critical | Acceptable | https://ec.europa.eu/clima/sites/clima/files/transport/vehicles/heavy/docs/hdv_lightweighting_en.pdf | EU study, baseline in 2010. Based on a 26t, double deck, city bus. | triangular | 2153 | 1614.75 | 2691.25 | 2153 | 1614.75 | 2691.25 | 2153 | 1614.75 | 2691.25 | 2153 | 1614.75 | 2691.25 | 2153 | 1614.75 | 2691.25 | 2153 | 1614.75 | 2691.25
Glider | all | 13m-coach-double | suspension mass | kg | Critical | Acceptable | https://ec.europa.eu/clima/sites/clima/files/transport/vehicles/heavy/docs/hdv_lightweighting_en.pdf | EU study, baseline in 2010. Based on a 26t, double deck, city bus. | triangular | 2332 | 1749 | 2915 | 2332 | 1749 | 2915 | 2332 | 1749 | 2915 | 2332 | 1749 | 2915 | 2332 | 1749 | 2915 | 2332 | 1749 | 2915
Glider | all | 18m | suspension mass | kg | Critical | Acceptable | https://ec.europa.eu/clima/sites/clima/files/transport/vehicles/heavy/docs/hdv_lightweighting_en.pdf | EU study, baseline in 2010. Based on a 28t. Articulated city bus. | triangular | 2153 | 1614.75 | 2691.25 | 2153 | 1614.75 | 2691.25 | 2153 | 1614.75 | 2691.25 | 2153 | 1614.75 | 2691.25 | 2153 | 1614.75 | 2691.25 | 2153 | 1614.75 | 2691.25
Glider | all | all | rolling resistance coefficient | unitless | Critical | Acceptable | https://theicct.org/sites/default/files/publications/ICCT_EU-HDV-tech-2025-30_20180116.pdf |  | triangular | 0.0055 | 0.005 | 0.006 | 0.0055 | 0.005 | 0.006 | 0.0055 | 0.005 | 0.006 | 0.005 | 0.0045 | 0.0055 | 0.0045 | 0.004 | 0.005 | 0.004 | 0.0035 | 0.0045
Glider | FCEV | 9m | power to mass ratio | W/kg | Moderate | Acceptable | Based on calibration with manufacturers data. | calculated as power / curb mass | triangular | 15 | 13.5 | 16.5 | 15 | 13.5 | 16.5 | 15 | 13.5 | 16.5 | 15 | 13.5 | 16.5 | 15 | 13.5 | 16.5 | 15 | 13.5 | 16.5
Glider | FCEV | 13m-city | power to mass ratio | W/kg | Moderate | Acceptable | Based on calibration with manufacturers data. | calculated as power / curb mass | triangular | 14.5 | 13.05 | 15.95 | 14.5 | 13.05 | 15.95 | 14.5 | 13.05 | 15.95 | 14.5 | 13.05 | 15.95 | 14.5 | 13.05 | 15.95 | 14.5 | 13.05 | 15.95
Glider | FCEV | 13m-coach | power to mass ratio | W/kg | Moderate | Acceptable | Based on calibration with manufacturers data. | calculated as power / curb mass | triangular | 14 | 12.6 | 15.4 | 14 | 12.6 | 15.4 | 14 | 12.6 | 15.4 | 14 | 12.6 | 15.4 | 14 | 12.6 | 15.4 | 14 | 12.6 | 15.4
Glider | FCEV | 13m-city-double | power to mass ratio | W/kg | Moderate | Acceptable | Based on calibration with manufacturers data. | calculated as power / curb mass | triangular | 13 | 11.7 | 14.3 | 13 | 11.7 | 14.3 | 13 | 11.7 | 14.3 | 13 | 11.7 | 14.3 | 13 | 11.7 | 14.3 | 13 | 11.7 | 14.3
Glider | FCEV | 13m-coach-double | power to mass ratio | W/kg | Moderate | Acceptable | Based on calibration with manufacturers data. | calculated as power / curb mass | triangular | 13.5 | 12.15 | 14.85 | 13.5 | 12.15 | 14.85 | 13.5 | 12.15 | 14.85 | 13.5 | 12.15 | 14.85 | 13.5 | 12.15 | 14.85 | 13.5 | 12.15 | 14.85
Glider | FCEV | 18m | power to mass ratio | W/kg | Moderate | Acceptable | Based on calibration with manufacturers data. | calculated as power / curb mass | triangular | 13.5 | 12.15 | 14.85 | 13.5 | 12.15 | 14.85 | 13.5 | 12.15 | 14.85 | 13.5 | 12.15 | 14.85 | 13.5 | 12.15 | 14.85 | 13.5 | 12.15 | 14.85
Glider | ICEV-d, ICEV-g, HEV-d | 9m | power to mass ratio | W/kg | Moderate | Acceptable |  | calculated as power / curb mass | triangular | 16.1491 | 14.5342 | 17.764 | 16.1491 | 14.5342 | 17.764 | 16.1491 | 14.5342 | 17.764 | 16.1491 | 14.5342 | 17.764 | 16.1491 | 14.5342 | 17.764 | 16.1491 | 14.5342 | 17.764
Glider | ICEV-d | 13m-city | power to mass ratio | W/kg | Moderate | Acceptable |  | calculated as power / curb mass | triangular | 19 | 17.1 | 20.9 | 19 | 17.1 | 20.9 | 19 | 17.1 | 20.9 | 19 | 17.1 | 20.9 | 19 | 17.1 | 20.9 | 19 | 17.1 | 20.9
Glider | ICEV-g | 13m-city | power to mass ratio | W/kg | Moderate | Acceptable |  | calculated as power / curb mass | triangular | 16.1491 | 14.5342 | 17.764 | 16.1491 | 14.5342 | 17.764 | 16.1491 | 14.5342 | 17.764 | 16.1491 | 14.5342 | 17.764 | 16.1491 | 14.5342 | 17.764 | 16.1491 | 14.5342 | 17.764
Glider | HEV-d | 13m-city | power to mass ratio | W/kg | Moderate | Acceptable |  | calculated as power / curb mass | triangular | 18 | 16.2 | 19.8 | 18 | 16.2 | 19.8 | 18 | 16.2 | 19.8 | 18 | 16.2 | 19.8 | 18 | 16.2 | 19.8 | 18 | 16.2 | 19.8
Glider | ICEV-d, ICEV-g, HEV-d | 13m-coach | power to mass ratio | W/kg | Moderate | Acceptable |  | calculated as power / curb mass | triangular | 22 | 19.8 | 24.2 | 22 | 19.8 | 24.2 | 22 | 19.8 | 24.2 | 22 | 19.8 | 24.2 | 22 | 19.8 | 24.2 | 22 | 19.8 | 24.2
Glider | ICEV-d, ICEV-g, HEV-d | 13m-city-double | power to mass ratio | W/kg | Moderate | Acceptable |  | calculated as power / curb mass | triangular | 16.1491 | 14.5342 | 17.764 | 16.1491 | 14.5342 | 17.764 | 16.1491 | 14.5342 | 17.764 | 16.1491 | 14.5342 | 17.764 | 16.1491 | 14.5342 | 17.764 | 16.1491 | 14.5342 | 17.764
Glider | ICEV-d, ICEV-g, HEV-d | 13m-coach-double | power to mass ratio | W/kg | Moderate | Acceptable |  | calculated as power / curb mass | triangular | 19 | 17.1 | 20.9 | 19 | 17.1 | 20.9 | 19 | 17.1 | 20.9 | 19 | 17.1 | 20.9 | 19 | 17.1 | 20.9 | 19 | 17.1 | 20.9
Glider | ICEV-d, ICEV-g, HEV-d | 18m | power to mass ratio | W/kg | Moderate | Acceptable |  | calculated as power / curb mass | triangular | 16.1491 | 14.5342 | 17.764 | 16.1491 | 14.5342 | 17.764 | 16.1491 | 14.5342 | 17.764 | 16.1491 | 14.5342 | 17.764 | 16.1491 | 14.5342 | 17.764 | 16.1491 | 14.5342 | 17.764
Glider | BEV-depot, BEV-motion | 9m | power to mass ratio | W/kg | Moderate | Acceptable |  | calculated as power / curb mass | triangular | 15 | 13.5 | 16.5 | 15 | 13.5 | 16.5 | 15 | 13.5 | 16.5 | 15 | 13.5 | 16.5 | 15 | 13.5 | 16.5 | 15 | 13.5 | 16.5
Glider | BEV-depot | 13m-city | power to mass ratio | W/kg | Moderate | Acceptable |  | calculated as power / curb mass | triangular | 11.5 | 10.35 | 12.65 | 11.5 | 10.35 | 12.65 | 11.5 | 10.35 | 12.65 | 11.5 | 10.35 | 12.65 | 11.5 | 10.35 | 12.65 | 11.5 | 10.35 | 12.65
Glider | BEV-motion | 13m-city | power to mass ratio | W/kg | Moderate | Acceptable |  | calculated as power / curb mass | triangular | 13 | 11.7 | 14.3 | 13 | 11.7 | 14.3 | 13 | 11.7 | 14.3 | 13 | 11.7 | 14.3 | 13 | 11.7 | 14.3 | 13 | 11.7 | 14.3
Glider | BEV-opp | 18m | power to mass ratio | W/kg | Moderate | Acceptable |  | calculated as power / curb mass | triangular | 13 | 11.7 | 14.3 | 13 | 11.7 | 14.3 | 13 | 11.7 | 14.3 | 13 | 11.7 | 14.3 | 13 | 11.7 | 14.3 | 13 | 11.7 | 14.3
Glider | BEV-opp | 13m-city, 13m-city-double | power to mass ratio | W/kg | Moderate | Acceptable |  | calculated as power / curb mass | triangular | 13 | 11.7 | 14.3 | 13 | 11.7 | 14.3 | 13 | 11.7 | 14.3 | 13 | 11.7 | 14.3 | 13 | 11.7 | 14.3 | 13 | 11.7 | 14.3
Glider | BEV-depot, BEV-motion | 13m-coach | power to mass ratio | W/kg | Moderate | Acceptable |  | calculated as power / curb mass | triangular | 11.5 | 10.35 | 12.65 | 11.5 | 10.35 | 12.65 | 11.5 | 10.35 | 12.65 | 11.5 | 10.35 | 12.65 | 11.5 | 10.35 | 12.65 | 11.5 | 10.35 | 12.65
Glider | BEV-opp | 9m | power to mass ratio | W/kg | Moderate | Acceptable |  | calculated as power / curb mass | triangular | 15 | 13.5 | 16.5 | 15 | 13.5 | 16.5 | 15 | 13.5 | 16.5 | 15 | 13.5 | 16.5 | 15 | 13.5 | 16.5 | 15 | 13.5 | 16.5
Glider | BEV-motion | 18m | power to mass ratio | W/kg | Moderate | Acceptable |  | calculated as power / curb mass | triangular | 15 | 13.5 | 16.5 | 15 | 13.5 | 16.5 | 15 | 13.5 | 16.5 | 15 | 13.5 | 16.5 | 15 | 13.5 | 16.5 | 15 | 13.5 | 16.5
Glider | BEV-motion | 13m-city-double | power to mass ratio | W/kg | Moderate | Acceptable |  | calculated as power / curb mass | triangular | 11.5 | 10.35 | 12.65 | 11.5 | 10.35 | 12.65 | 11.5 | 10.35 | 12.65 | 11.5 | 10.35 | 12.65 | 11.5 | 10.35 | 12.65 | 11.5 | 10.35 | 12.65
Glider | BEV-depot | 13m-city-double | power to mass ratio | W/kg | Moderate | Acceptable |  | calculated as power / curb mass | triangular | 11 | 9.9 | 12.1 | 11 | 9.9 | 12.1 | 11 | 9.9 | 12.1 | 11 | 9.9 | 12.1 | 11 | 9.9 | 12.1 | 11 | 9.9 | 12.1
Glider | BEV-depot, BEV-motion | 13m-coach-double | power to mass ratio | W/kg | Moderate | Acceptable |  | calculated as power / curb mass | triangular | 13 | 11.7 | 14.3 | 13 | 11.7 | 14.3 | 13 | 11.7 | 14.3 | 13 | 11.7 | 14.3 | 13 | 11.7 | 14.3 | 13 | 11.7 | 14.3
Glider | BEV-depot | 18m | power to mass ratio | W/kg | Moderate | Acceptable |  | calculated as power / curb mass | triangular | 16 | 14.4 | 17.6 | 16 | 14.4 | 17.6 | 16 | 14.4 | 17.6 | 16 | 14.4 | 17.6 | 16 | 14.4 | 17.6 | 16 | 14.4 | 17.6
Powertrain | BEV-depot, BEV-opp, BEV-motion, FCEV, HEV-d | all | power distribution unit mass | kg |  |  | https://www.brusa.biz/_files/drive/05_Sales/Datasheets/BRUSA_DB_EN_PDU254.pdf | Assumed the same as for passenger vehicles. | triangular | 36 | 30 | 40 | 36 | 30 | 40 | 36 | 30 | 40 | 36 | 30 | 40 | 36 | 30 | 40 | 36 | 30 | 40
Energy Storage | BEV-depot | all | plugin charger power | W | Critical | Acceptable |  | Charging power of the plugin charger | None | 200000 |  |  | 200000 |  |  | 200000 |  |  | 200000 |  |  | 200000 |  |  | 200000
Driving | all | all | passenger luggage mass | kg | Limited | Good | https://www.iru.org/sites/default/files/2016-01/en-nea-bus-2007.pdf |  | triangular | 17 | 12.75 | 21.25 | 17 | 12.75 | 21.25 | 17 | 12.75 | 21.25 | 17 | 12.75 | 21.25 | 17 | 12.75 | 21.25 | 17 | 12.75 | 21.25
Glider | all | 9m | other components mass | kg | Critical | Acceptable | https://ec.europa.eu/clima/sites/clima/files/transport/vehicles/heavy/docs/hdv_lightweighting_en.pdf | EU study, baseline in 2010. Based on a 12t midibus. | triangular | 607 | 455.25 | 758.75 | 607 | 455.25 | 758.75 | 607 | 455.25 | 758.75 | 607 | 455.25 | 758.75 | 607 | 455.25 | 758.75 | 607 | 455.25 | 758.75
Glider | all | 13m-city | other components mass | kg | Critical | Acceptable | https://ec.europa.eu/clima/sites/clima/files/transport/vehicles/heavy/docs/hdv_lightweighting_en.pdf | EU study, baseline in 2010. Based on a 19t, single deck, city bus. | triangular | 858 | 643.5 | 1072.5 | 858 | 643.5 | 1072.5 | 858 | 643.5 | 1072.5 | 858 | 643.5 | 1072.5 | 858 | 643.5 | 1072.5 | 858 | 643.5 | 1072.5
Glider | all | 13m-coach | other components mass | kg | Critical | Acceptable | https://ec.europa.eu/clima/sites/clima/files/transport/vehicles/heavy/docs/hdv_lightweighting_en.pdf | EU study, baseline in 2010. Based on a 19t, single deck, city bus. | triangular | 1033 | 774.75 | 1291.25 | 1033 | 774.75 | 1291.25 | 1033 | 774.75 | 1291.25 | 1033 | 774.75 | 1291.25 | 1033 | 774.75 | 1291.25 | 1033 | 774.75 | 1291.25
Glider | all | 13m-city-double | other components mass | kg | Critical | Acceptable | https://ec.europa.eu/clima/sites/clima/files/transport/vehicles/heavy/docs/hdv_lightweighting_en.pdf | EU study, baseline in 2010. Based on a 26t, double deck, city bus. | triangular | 882 | 661.5 | 1102.5 | 882 | 661.5 | 1102.5 | 882 | 661.5 | 1102.5 | 882 | 661.5 | 1102.5 | 882 | 661.5 | 1102.5 | 882 | 661.5 | 1102.5
Glider | all | 13m-coach-double | other components mass | kg | Critical | Acceptable | https://ec.europa.eu/clima/sites/clima/files/transport/vehicles/heavy/docs/hdv_lightweighting_en.pdf | EU study, baseline in 2010. Based on a 26t, double deck, city bus. | triangular | 1598 | 1198.5 | 1997.5 | 1598 | 1198.5 | 1997.5 | 1598 | 1198.5 | 1997.5 | 1598 | 1198.5 | 1997.5 | 1598 | 1198.5 | 1997.5 | 1598 | 1198.5 | 1997.5
Glider | all | 18m | other components mass | kg | Critical | Acceptable | https://ec.europa.eu/clima/sites/clima/files/transport/vehicles/heavy/docs/hdv_lightweighting_en.pdf | EU study, baseline in 2010. Based on a 28t. Articulated city bus. | triangular | 1462 | 1096.5 | 1827.5 | 1462 | 1096.5 | 1827.5 | 1462 | 1096.5 | 1827.5 | 1462 | 1096.5 | 1827.5 | 1462 | 1096.5 | 1827.5 | 1462 | 1096.5 | 1827.5
Driving | BEV-opp, BEV-motion, ICEV-d, ICEV-g, HEV-d, FCEV | 9m, 13m-city, 13m-city-double, 18m | operation time | hours | Critical | Acceptable |  | Time [hours/day] vehicles have to operate | None | 12 |  |  | 12 |  |  | 12 |  |  | 12 |  |  | 12 |  |  | 12
Driving | BEV-depot | 9m, 13m-city, 13m-city-double, 18m | operation time | hours | Critical | Acceptable |  | Time [hours/day] vehicles have to operate | None | 6 |  |  | 6 |  |  | 6 |  |  | 6 |  |  | 6 |  |  | 6
Driving | all | 13m-coach, 13m-coach-double | operation time | hours | Critical | Acceptable |  | Time [hours/day] vehicles have to operate | None | 9 |  |  | 9 |  |  | 9 |  |  | 9 |  |  | 9 |  |  | 9
Glider | all | 9m, 13m-city, 13m-coach | number of axles | unit | Moderate | Good |  | Used of particulate emission calculation | None | 2 |  |  | 2 |  |  | 2 |  |  | 2 |  |  | 2 |  |  | 2
Glider | all | 13m-city-double, 13m-coach-double, 18m | number of axles | unit | Moderate | Good |  | Used of particulate emission calculation | None | 3 |  |  | 3 |  |  | 3 |  |  | 3 |  |  | 3 |  |  | 3
Energy Storage | BEV-opp | all | maximum SoC | unitless | Moderate | Acceptable | DOI: 10.1017/dsj.2018.10 | LTO batteries cannot be charged back to a SoC of 100%. | None | 0.9 |  |  | 0.9 |  |  | 0.9 |  |  | 0.9 |  |  | 0.9 |  |  | 0.9
Energy Storage | BEV-motion | all | maximum SoC | unitless | Moderate | Acceptable | DOI: 10.1017/dsj.2018.10 | LTO batteries cannot be charged back to a SoC of 100%. | None | 0.9 |  |  | 0.9 |  |  | 0.9 |  |  | 0.9 |  |  | 0.9 |  |  | 0.9
Costs | all | all | markup factor | unitless |  |  |  |  | triangular | 1.2 | 1.1 | 1.4 | 1.2 | 1.1 | 1.4 | 1.2 | 1.1 | 1.4 | 1.2 | 1.1 | 1.4 | 1.2 | 1.1 | 1.4 | 1.2 | 1.1 | 1.4
Costs | BEV-depot, BEV-opp, BEV-motion | all | maintenance cost per km | €/km | Unknown | Acceptable | Main source: TRACCS https://traccs.emisia.com/index.php Secondary source: Cox, B., Althaus, H.-J., Bauer, C., Sacchi, R., Mutel, C., Faist Emmenegger, M. and Spiegel, B. (2020). Bus-Antriebe im Vergleich: Eine Ökobilanz. Ergänzung zur Studie «Umweltauswirkungen von Fahrzeugen im urbanen Kontext». Verkehrsbetriebe Zürich VBZ; Zürcher Verkehrsverbund ZVV; Umwelt- und Gesundheitsschutz, Stadt Zürich; Tiefbauamt, Stadt Zürich; Amt für Abfall, Wasser, Energie und Luft, Kanton Zürich, Bern, Villigen, Zürich, Switzerland. | Assumed to be 80% of ICEV-d maintenance cost. | triangular | 0.136 | 0.104 | 0.16 | 0.136 | 0.104 | 0.16 | 0.136 | 0.104 | 0.16 | 0.136 | 0.104 | 0.16 | 0.136 | 0.104 | 0.16 | 0.136 | 0.104 | 0.16
Costs | FCEV | all | maintenance cost per km | €/km | Unknown | Acceptable | Main source: TRACCS https://traccs.emisia.com/index.php Secondary source: Cox, B., Althaus, H.-J., Bauer, C., Sacchi, R., Mutel, C., Faist Emmenegger, M. and Spiegel, B. (2020). Bus-Antriebe im Vergleich: Eine Ökobilanz. Ergänzung zur Studie «Umweltauswirkungen von Fahrzeugen im urbanen Kontext». Verkehrsbetriebe Zürich VBZ; Zürcher Verkehrsverbund ZVV; Umwelt- und Gesundheitsschutz, Stadt Zürich; Tiefbauamt, Stadt Zürich; Amt für Abfall, Wasser, Energie und Luft, Kanton Zürich, Bern, Villigen, Zürich, Switzerland. | Assumed to be 150% of ICEV-d maintenance cost. | triangular | 0.255 | 0.195 | 0.3 | 0.255 | 0.195 | 0.3 | 0.255 | 0.195 | 0.3 | 0.255 | 0.195 | 0.3 | 0.255 | 0.195 | 0.3 | 0.255 | 0.195 | 0.3
Costs | ICEV-d, ICEV-g, HEV-d | all | maintenance cost per km | €/km | Unknown | Acceptable | Main source: TRACCS https://traccs.emisia.com/index.php Secondary source: Cox, B., Althaus, H.-J., Bauer, C., Sacchi, R., Mutel, C., Faist Emmenegger, M. and Spiegel, B. (2020). Bus-Antriebe im Vergleich: Eine Ökobilanz. Ergänzung zur Studie «Umweltauswirkungen von Fahrzeugen im urbanen Kontext». Verkehrsbetriebe Zürich VBZ; Zürcher Verkehrsverbund ZVV; Umwelt- und Gesundheitsschutz, Stadt Zürich; Tiefbauamt, Stadt Zürich; Amt für Abfall, Wasser, Energie und Luft, Kanton Zürich, Bern, Villigen, Zürich, Switzerland. | Maintenance costs increase over time. Here, we use the maintenance cost for a 5 year old vehicle. Min and max represent maintenance cost at year 1 and year 20. | triangular | 0.17 | 0.13 | 0.2 | 0.17 | 0.13 | 0.2 | 0.17 | 0.13 | 0.2 | 0.17 | 0.13 | 0.2 | 0.17 | 0.13 | 0.2 | 0.17 | 0.13 | 0.2
Glider | all | 9m, 13m-city, 13m-coach | lightweighting | unitless | Critical | Acceptable | https://ec.europa.eu/clima/sites/clima/files/transport/vehicles/heavy/docs/hdv_lightweighting_en.pdf | EU study, baseline in 2010. | triangular | 0.01% | 0% | 0.02% | 0.01% | 0% | 0.02% | 2% | 1.5% | 2.5% | 14% | 10.5% | 17.5% | 20% | 15% | 25% | 25% | 18.75% | 31.25%
Glider | all | 13m-city-double, 13m-coach-double, 18m | lightweighting | unitless | Critical | Acceptable | https://ec.europa.eu/clima/sites/clima/files/transport/vehicles/heavy/docs/hdv_lightweighting_en.pdf | EU study, baseline in 2010. | triangular | 0.01% | 0% | 0.02% | 0.01% | 0% | 0.02% | 2% | 1.5% | 2.5% | 14% | 10.5% | 17.5% | 20% | 15% | 25% | 27% | 20.25% | 33.75%
Driving | ICEV-d, ICEV-g, HEV-d, FCEV, BEV-opp, BEV-depot | all | lifetime kilometers | km | Critical | To be improved | https://files.admin.ch/astra_ffr/mofis/Datenlieferungs-Kunden/opendata/1000-Fahrzeuge_IVZ/ | Extracted from MOFIS database of the Federal Road Office (ASTRA). | triangular | 700000 | 630000 | 770000 | 700000 | 630000 | 770000 | 700000 | 630000 | 770000 | 700000 | 630000 | 770000 | 700000 | 630000 | 770000 | 700000 | 630000 | 770000
Driving | BEV-motion | all | lifetime kilometers | km | Critical | To be improved | https://files.admin.ch/astra_ffr/mofis/Datenlieferungs-Kunden/opendata/1000-Fahrzeuge_IVZ/ | Extracted from MOFIS database of the Federal Road Office (ASTRA). | triangular | 1000000 | 900000 | 1100000 | 1000000 | 900000 | 1100000 | 1000000 | 900000 | 1100000 | 1000000 | 900000 | 1100000 | 1000000 | 900000 | 1100000 | 1000000 | 900000 | 1100000
Energy Storage | ICEV-d, HEV-d | all | LHV fuel MJ per kg | MJ/kg | Critical | Good |  |  | None | 42.8 |  |  | 42.8 |  |  | 42.8 |  |  | 42.8 |  |  | 42.8 |  |  | 42.8
Energy Storage | ICEV-g | all | LHV fuel MJ per kg | MJ/kg | Critical | Good |  |  | None | 50 |  |  | 50 |  |  | 50 |  |  | 50 |  |  | 50 |  |  | 50
Energy Storage | FCEV | all | LHV fuel MJ per kg | MJ/kg | Critical | Good |  |  | None | 120 |  |  | 120 |  |  | 120 |  |  | 120 |  |  | 120 |  |  | 120
Driving | ICEV-d, ICEV-g, HEV-d, FCEV, BEV-opp, BEV-depot | all | kilometers per year | km | Limited | To be improved | https://www.bfs.admin.ch/bfs/fr/home/statistiques/mobilite-transports/infrastructures-transport-vehicules/vehicules.assetdetail.15384923.html | From the Swiss Federal Statistical Office, 2021. | triangular | 50000 | 45000 | 55000 | 50000 | 45000 | 55000 | 50000 | 45000 | 55000 | 50000 | 45000 | 55000 | 50000 | 45000 | 55000 | 50000 | 45000 | 55000
Driving | BEV-motion | all | kilometers per year | km | Limited | To be improved | https://www.bfs.admin.ch/bfs/fr/home/statistiques/mobilite-transports/infrastructures-transport-vehicules/vehicules.assetdetail.15384923.html | From the Swiss Federal Statistical Office, 2021. | triangular | 50000 | 45000 | 55000 | 50000 | 45000 | 55000 | 50000 | 45000 | 55000 | 50000 | 45000 | 55000 | 50000 | 45000 | 55000 | 50000 | 45000 | 55000
Powertrain | BEV-depot, BEV-opp, BEV-motion, FCEV, HEV-d | all | inverter mass per power | kg/kW | Moderate | Acceptable | ecoinvent 3.6, Brusa | 9.5 kg inverter of manufacturer Brusa for 100kW electric drivetrain. 15.5kg for 220 kW. | triangular | 0.053 | 0.05 | 0.06 | 0.053 | 0.05 | 0.06 | 0.053 | 0.05 | 0.06 | 0.053 | 0.05 | 0.06 | 0.05035 | 0.045 | 0.06 | 0.05035 | 0.045 | 0.06
Powertrain | BEV-depot, BEV-opp, BEV-motion, FCEV, HEV-d | all | inverter fix mass | kg | Moderate | Acceptable | ecoinvent 3.6, Brusa | 9.5 kg inverter of manufacturer Brusa for 100kW electric drivetrain. 15.5kg for 220 kW. | triangular | 4.1 | 4 | 4.2 | 4.1 | 4 | 4.2 | 4.1 | 4 | 4.2 | 4.1 | 4 | 4.2 | 3.895 | 3.8 | 4 | 3.7002 | 3.61 | 3.8
Costs | all | all | interest rate | unitless |  |  |  |  | triangular | 0.05 | 0.03 | 0.07 | 0.05 | 0.03 | 0.07 | 0.05 | 0.03 | 0.07 | 0.05 | 0.03 | 0.07 | 0.05 | 0.03 | 0.07 | 0.05 | 0.03 | 0.07
Costs | all | all | insurance cost per year | €/year | Unknown | Acceptable | TRACCS https://traccs.emisia.com/index.php | Insurance cost for BEVs and FCEVs assumed similar to ICEV-d. Min-max values represent insurance cost at year 15 and year 1 | triangular | 2429 | 1911 | 2673 | 2429 | 1911 | 2673 | 2429 | 1911 | 2673 | 2429 | 1911 | 2673 | 2429 | 1911 | 2673 | 2429 | 1911 | 2673
Driving | all | 9m | initial passengers capacity | unit | Critical | To be improved |  |  | triangular | 34 | 25.5 | 42.5 | 34 | 25.5 | 42.5 | 34 | 25.5 | 42.5 | 34 | 25.5 | 42.5 | 34 | 25.5 | 42.5 | 34 | 25.5 | 42.5
Driving | all | 13m-city | initial passengers capacity | unit | Critical | To be improved |  |  | triangular | 64 | 48 | 80 | 64 | 48 | 80 | 64 | 48 | 80 | 64 | 48 | 80 | 64 | 48 | 80 | 64 | 48 | 80
Driving | all | 13m-coach | initial passengers capacity | unit | Critical | To be improved |  |  | triangular | 55 | 41.25 | 68.75 | 55 | 41.25 | 68.75 | 55 | 41.25 | 68.75 | 55 | 41.25 | 68.75 | 55 | 41.25 | 68.75 | 55 | 41.25 | 68.75
Driving | all | 13m-city-double | initial passengers capacity | unit | Critical | To be improved |  |  | triangular | 83 | 62.25 | 103.75 | 83 | 62.25 | 103.75 | 83 | 62.25 | 103.75 | 83 | 62.25 | 103.75 | 83 | 62.25 | 103.75 | 83 | 62.25 | 103.75
Driving | all | 13m-coach-double | initial passengers capacity | unit | Critical | To be improved |  |  | triangular | 70 | 52.5 | 87.5 | 70 | 52.5 | 87.5 | 70 | 52.5 | 87.5 | 70 | 52.5 | 87.5 | 70 | 52.5 | 87.5 | 70 | 52.5 | 87.5
Driving | all | 18m | initial passengers capacity | unit | Critical | To be improved |  |  | triangular | 150 | 112.5 | 187.5 | 150 | 112.5 | 187.5 | 150 | 112.5 | 187.5 | 150 | 112.5 | 187.5 | 150 | 112.5 | 187.5 | 150 | 112.5 | 187.5
Auxiliaries | all | all | HVAC system mass per kW | kilogram | Limited | To be improved | https://www.mcc-hvac.com/wp-content/uploads/2014/11/MCC-Catalog-Nov-2014-Web.pdf p.21 | Mass of the HVAC system per KW installed | None | 6.75 |  |  | 6.75 |  |  | 6.75 |  |  | 6.5 |  |  | 6 |  |  | 5.5
Auxiliaries | all | all | HVAC system fixed mass | kilogram | Limited | To be improved | https://www.mcc-hvac.com/wp-content/uploads/2014/11/MCC-Catalog-Nov-2014-Web.pdf p.21 | Fixed mass of the HVAC system | None | 4.66 |  |  | 4.66 |  |  | 4.66 |  |  | 4.66 |  |  | 4.66 |  |  | 4.66
Auxiliaries | all | 9m | HVAC power | W | Limited | To be improved |  | Extrapolated from the installed power for 13m buses. | triangular | 11368.4211 | 8000 | 12000 | 10000 | 8000 | 12000 | 10000 | 8000 | 12000 | 10000 | 8000 | 12000 | 10000 | 8000 | 12000 | 10000 | 8000 | 12000
Auxiliaries | all | 13m-city, 13m-coach | HVAC power | W | Limited | To be improved | https://eliptic-project.eu/sites/default/files/07_20171205_ELIPTIC_Bremen_Konvekta-CO2%20W%C3%A4rmepumpe-Stefan%20Faust.pdf | Heating power installed. | triangular | 18000 | 15000 | 22000 | 18000 | 15000 | 22000 | 18000 | 15000 | 22000 | 18000 | 15000 | 22000 | 18000 | 15000 | 22000 | 18000 | 15000 | 22000
Auxiliaries | all | 13m-city-double, 13m-coach-double | HVAC power | W | Limited | To be improved | https://eliptic-project.eu/sites/default/files/06_20171205_ELIPTIC_Bremen_BOREALIS-Aurora-Stefan%20Wetzstein.pdf p.14 | Heating power installed. Diagram shows 3 units of 8kW each mounted on a 18m articulated bus | triangular | 24000 | 20000 | 30000 | 24000 | 20000 | 30000 | 24000 | 20000 | 30000 | 24000 | 20000 | 30000 | 24000 | 20000 | 30000 | 24000 | 20000 | 30000
Auxiliaries | all | 18m | HVAC power | W | Limited | To be improved | https://eliptic-project.eu/sites/default/files/06_20171205_ELIPTIC_Bremen_BOREALIS-Aurora-Stefan%20Wetzstein.pdf p.14 | Heating power installed. Diagram shows 3 units of 8kW each mounted on a 18m articulated bus | triangular | 24000 | 20000 | 30000 | 24000 | 20000 | 30000 | 24000 | 20000 | 30000 | 24000 | 20000 | 30000 | 24000 | 20000 | 30000 | 24000 | 20000 | 30000
Auxiliaries | BEV-depot, BEV-opp, BEV-motion, FCEV | 9m, 13m-city, 13m-city-double, 18m | heating energy consumption | unitless | Moderate |  |  | This is used as a reduction factor for coach buses essentially. Better insulated, with less frequent stops, their HVAC power requirement is lower than that of city buses. Here, assumed 20% lower. | None | 1 |  |  | 1 |  |  | 1 |  |  | 1 |  |  | 1 |  |  | 1
Auxiliaries | BEV-depot, BEV-opp, BEV-motion, FCEV | 13m-coach, 13m-coach-double | heating energy consumption | unitless | Moderate |  |  | This is used as a reduction factor for coach buses essentially. Better insulated, with less frequent stops, their HVAC power requirement is lower than that of city buses. Here, assumed 20% lower. | None | 0.8 |  |  | 0.8 |  |  | 0.8 |  |  | 0.8 |  |  | 0.8 |  |  | 0.8
Auxiliaries | ICEV-d, ICEV-g, HEV-d | all | heating energy consumption | unitless | Moderate |  |  | ICE buses can reuse waste heat from the engine. | None | 0 |  |  | 0 |  |  | 0 |  |  | 0 |  |  | 0 |  |  | 0
Costs | BEV-depot, BEV-opp, BEV-motion | all | heat pump cost | €/vehicle |  |  |  |  | triangular | 300 | 200 | 450 | 300 | 200 | 450 | 300 | 200 | 450 | 300 | 200 | 450 | 300 | 200 | 450 | 300 | 200 | 450
Auxiliaries | BEV-depot, BEV-opp, BEV-motion, FCEV | all | heat pump CoP, heating | unitless | Moderate | To be improved | https://doi.org/10.1016/j.energy.2014.12.038 | Coefficient of performance of heat pump, heating | triangular | 2.3 | 2 | 2.5 | 2.3 | 2 | 2.5 | 2.3 | 2 | 2.5 | 2.3 | 2 | 2.5 | 2.3 | 2 | 2.5 | 2.3 | 2 | 2.5
Auxiliaries | ICEV-d, ICEV-g, HEV-d | all | heat pump CoP, heating | unitless | Moderate | To be improved |  | ICE buses do not have heat pumps but a PTC heater for heating and a compressor for cooling. But this parameter is used to represent their efficiency. | triangular | 0.9 | 0.8 | 1 | 0.9 | 0.8 | 1 | 0.9 | 0.8 | 1 | 0.9 | 0.8 | 1 | 0.9 | 0.8 | 1 | 0.9 | 0.8 | 1
Auxiliaries | BEV-depot, BEV-opp, BEV-motion, FCEV | all | heat pump CoP, cooling | unitless | Moderate | To be improved | https://doi.org/10.1016/j.energy.2014.12.038 | Coefficient of performance of heat pump, cooling | triangular | 1.3 | 1 | 1.5 | 1.3 | 1 | 1.5 | 1.3 | 1 | 1.5 | 1.3 | 1 | 1.5 | 1.3 | 1 | 1.5 | 1.3 | 1 | 1.5
Auxiliaries | ICEV-d, ICEV-g, HEV-d | all | heat pump CoP, cooling | unitless | Moderate | To be improved |  | ICE buses do not have heat pumps but a PTC heater for heating and a compressor for cooling. But this parameter is used to represent their efficiency. | triangular | 0.8 | 0.7 | 0.9 | 0.8 | 0.7 | 0.9 | 0.8 | 0.7 | 0.9 | 0.8 | 0.7 | 0.9 | 0.8 | 0.7 | 0.9 | 0.8 | 0.7 | 0.9
Glider | all | 9m | gross mass | kg | Critical | Good |  |  | None | 12000 |  |  | 12000 |  |  | 12000 |  |  | 12000 |  |  | 12000 |  |  | 12000
Glider | all | 13m-city, 13m-coach | gross mass | kg | Critical | Good |  |  | None | 19000 |  |  | 19000 |  |  | 19000 |  |  | 19000 |  |  | 19000 |  |  | 19000
Glider | all | 13m-city-double, 13m-coach-double | gross mass | kg | Critical | Good |  |  | None | 26000 |  |  | 26000 |  |  | 26000 |  |  | 26000 |  |  | 26000 |  |  | 26000
Glider | all | 18m | gross mass | kg | Critical | Good |  |  | None | 28000 |  |  | 28000 |  |  | 28000 |  |  | 28000 |  |  | 28000 |  |  | 28000
Costs | all | all | glider lightweighting cost per kg | €/kg |  |  |  |  | triangular | 4.5 | 1.5 | 9 | 4.5 | 1.5 | 9 | 4.5 | 1.5 | 9 | 4.5 | 1.5 | 9 | 3.5 | 1.5 | 9 | 3.5 | 1.5 | 9
Glider | all | 9m | glider base mass | kg | Critical | Acceptable | https://ec.europa.eu/clima/sites/clima/files/transport/vehicles/heavy/docs/hdv_lightweighting_en.pdf | EU study, baseline in 2010. Based on a 12t midibus. Report used for composition. Calibration done based on manufacturers data. | triangular | 4742 | 3556.5 | 5927.5 | 4742 | 3556.5 | 5927.5 | 4742 | 3556.5 | 5927.5 | 4742 | 3556.5 | 5927.5 | 4742 | 3556.5 | 5927.5 | 4742 | 3556.5 | 5927.5
Glider | all | 13m-city | glider base mass | kg | Critical | Acceptable | https://ec.europa.eu/clima/sites/clima/files/transport/vehicles/heavy/docs/hdv_lightweighting_en.pdf | EU study, baseline in 2010. Based on a 19t, single deck, city bus. | triangular | 7300 | 5475 | 9125 | 7300 | 5475 | 9125 | 7300 | 5475 | 9125 | 7300 | 5475 | 9125 | 7300 | 5475 | 9125 | 7300 | 5475 | 9125
Glider | all | 13m-coach | glider base mass | kg | Critical | Acceptable | https://ec.europa.eu/clima/sites/clima/files/transport/vehicles/heavy/docs/hdv_lightweighting_en.pdf | EU study, baseline in 2010. Based on a 19t, single deck, city bus. | triangular | 7546 | 5659.5 | 9432.5 | 7546 | 5659.5 | 9432.5 | 7546 | 5659.5 | 9432.5 | 7546 | 5659.5 | 9432.5 | 7546 | 5659.5 | 9432.5 | 7546 | 5659.5 | 9432.5
Glider | all | 13m-city-double | glider base mass | kg | Critical | Acceptable | https://ec.europa.eu/clima/sites/clima/files/transport/vehicles/heavy/docs/hdv_lightweighting_en.pdf | EU study, baseline in 2010. Based on a 26t, double deck, city bus. | triangular | 9801 | 7350.75 | 12251.25 | 9801 | 7350.75 | 12251.25 | 9801 | 7350.75 | 12251.25 | 9801 | 7350.75 | 12251.25 | 9801 | 7350.75 | 12251.25 | 9801 | 7350.75 | 12251.25
Glider | all | 13m-coach-double | glider base mass | kg | Critical | Acceptable | https://ec.europa.eu/clima/sites/clima/files/transport/vehicles/heavy/docs/hdv_lightweighting_en.pdf | EU study, baseline in 2010. Based on a 26t, double deck, city bus. | triangular | 9801 | 7350.75 | 12251.25 | 9801 | 7350.75 | 12251.25 | 9801 | 7350.75 | 12251.25 | 9801 | 7350.75 | 12251.25 | 9801 | 7350.75 | 12251.25 | 9801 | 7350.75 | 12251.25
Glider | all | 18m | glider base mass | kg | Critical | Acceptable | https://ec.europa.eu/clima/sites/clima/files/transport/vehicles/heavy/docs/hdv_lightweighting_en.pdf | EU study, baseline in 2010. Based on a 28t. Articulated city bus. | triangular | 9049 | 6786.75 | 11311.25 | 9049 | 6786.75 | 11311.25 | 9049 | 6786.75 | 11311.25 | 9049 | 6786.75 | 11311.25 | 9049 | 6786.75 | 11311.25 | 9049 | 6786.75 | 11311.25
Powertrain | BEV-motion | all | generator efficiency | unitless | Moderate | Acceptable | ecoinvent 3.7 | A diesel generator produces the encessary electricity for traditional trolleybus to cover the streched not equipped with overhead contact lines. | triangular | 0.35 | 0.2625 | 0.4375 | 0.35 | 0.2625 | 0.4375 | 0.35 | 0.2625 | 0.4375 | 0.35 | 0.2625 | 0.4375 | 0.35 | 0.2625 | 0.4375 | 0.35 | 0.2625 | 0.4375
Energy Storage | FCEV | all | fuel tank mass per energy | kg/kWh | Unknown | To be improved | Cox et al. 2020 | Same as for passenger vehicles. | triangular | 0.6 | 0.55 | 0.65 | 0.6 | 0.55 | 0.65 | 0.6 | 0.55 | 0.65 | 0.6 | 0.55 | 0.65 | 0.5 | 0.45 | 0.55 | 0.5 | 0.45 | 0.55
Energy Storage | ICEV-d, HEV-d | all | fuel tank mass per energy | kg/kWh |  |  | Cox et al. 2020 | Same as for passenger vehicles. | triangular | 0.075 | 0.07 | 0.08 | 0.075 | 0.07 | 0.08 | 0.075 | 0.07 | 0.08 | 0.075 | 0.07 | 0.08 | 0.075 | 0.07 | 0.08 | 0.075 | 0.07 | 0.08
Costs | FCEV | all | fuel tank cost per kg | €/kg | Critical | To be improved | Cox, B., Althaus, H.-J., Bauer, C., Sacchi, R., Mutel, C., Faist Emmenegger, M. and Spiegel, B. (2020). Bus-Antriebe im Vergleich: Eine Ökobilanz. Ergänzung zur Studie «Umweltauswirkungen von Fahrzeugen im urbanen Kontext». Verkehrsbetriebe Zürich VBZ; Zürcher Verkehrsverbund ZVV; Umwelt- und Gesundheitsschutz, Stadt Zürich; Tiefbauamt, Stadt Zürich; Amt für Abfall, Wasser, Energie und Luft, Kanton Zürich, Bern, Villigen, Zürich, Switzerland. |  | triangular | 1120 | 896 | 1344 | 1120 | 896 | 1344 | 1120 | 896 | 1344 | 784 | 627 | 941 | 784 | 627 | 941 | 504 | 403 | 605
Costs | ICEV-d, HEV-d | all | fuel tank cost per kg | €/kg |  |  |  |  | triangular | 0.55 | 0.45 | 0.9 | 0.55 | 0.45 | 0.9 | 0.55 | 0.45 | 0.9 | 0.55 | 0.45 | 0.9 | 0.55 | 0.45 | 0.9 | 0.55 | 0.45 | 0.9
Costs | ICEV-g | all | fuel tank cost per kg | €/kg | Critical | To be improved | https://www.osti.gov/servlets/purl/1343975 | 3272 USD for a 71kg CNG tank | triangular | 47.3979 | 37.9183 | 56.8775 | 43.089 | 34.4712 | 51.7068 | 39.1718 | 31.3375 | 47.0062 | 35.2546 | 28.2037 | 42.3056 | 31.7292 | 25.3833 | 38.075 | 28.5563 | 22.845 | 34.2675
Powertrain | FCEV | all | fuel cell stack efficiency | unitless | Critical | Acceptable | Cox et al. 2020 | own assumption for 2000, 2010, 2050. Cox et al. 2020 for 2020, 2040. | triangular | 0.4 | 0.35 | 0.45 | 0.5 | 0.45 | 0.55 | 0.55 | 0.5 | 0.6 | 0.55 | 0.5 | 0.6 | 0.57 | 0.52 | 0.63 | 0.58 | 0.53 | 0.64
Powertrain | FCEV | all | fuel cell power share | unitless | Critical | Good | Cox et al. 2020 | Same as for passenger vehicles. | triangular | 0.25 | 0.2 | 0.3 | 0.25 | 0.2 | 0.3 | 0.25 | 0.2 | 0.3 | 0.35 | 0.3 | 0.4 | 0.35 | 0.3 | 0.4 | 0.25 | 0.2 | 0.3
Powertrain | FCEV | all | fuel cell power area density | mW/cm2 | Unknown | Acceptable | Cox et al. 2020 | own assumption for 2000, 2010, 2050. Cox et al. 2020 for 2020, 2040. Assumed to be half that of passenger cars. | triangular | 350 | 250 | 450 | 400 | 300 | 500 | 450 | 350 | 550 | 450 | 350 | 550 | 500 | 400 | 600 | 600 | 550 | 700
Powertrain | FCEV | all | fuel cell own consumption | kW/kW |  |  |  |  | triangular | 1.2 | 1.175 | 1.25 | 1.175 | 1.15 | 1.2 | 1.15 | 1.125 | 1.175 | 1.15 | 1.125 | 1.175 | 1.125 | 1.1 | 1.15 | 1.125 | 1.1 | 1.15
Energy Storage | FCEV | all | fuel cell lifetime hours | hours | Critical | To be improved | https://www.nrel.gov/docs/fy21osti/75583.pdf | Around 17,000 hours on average to reach 20% cell voltage degradation. DoE's ultimate target is 25,000 hours, which we set for 2050. | triangular | 8000 | 5000 | 10000 | 12000 | 10000 | 15000 | 17000 | 15000 | 20000 | 20000 | 17000 | 23000 | 22500 | 20000 | 25000 | 25000 | 22500 | 27500
Powertrain | FCEV | all | fuel cell essential BoP mass per power | kg/kW |  |  |  |  | triangular | 1.1025 | 0.77175 | 1.4333 | 1.05 | 0.735 | 1.365 | 1 | 0.7 | 1.3 | 0.85 | 0.8 | 0.95 | 0.7 | 0.5 | 1 | 0.665 | 0.475 | 0.95
Powertrain | FCEV | all | fuel cell ancillary BoP mass per power | kg/kW |  |  |  |  | triangular | 0.441 | 0.33075 | 0.49613 | 0.42 | 0.315 | 0.4725 | 0.4 | 0.3 | 0.45 | 0.35 | 0.25 | 0.4 | 0.3 | 0.28 | 0.34 | 0.285 | 0.266 | 0.323
Glider | all | 9m | frontal area | m2 | Critical | Good |  | Manufacturers' specifications. | triangular | 6.06 | 5.757 | 6.363 | 6.06 | 5.757 | 6.363 | 6.06 | 5.757 | 6.363 | 6.06 | 5.757 | 6.363 | 6.06 | 5.757 | 6.363 | 6.06 | 5.757 | 6.363
Glider | all | 13m-city | frontal area | m2 | Critical | Good |  | Manufacturers' specifications. | triangular | 8.07 | 7.6665 | 8.4735 | 8.07 | 7.6665 | 8.4735 | 8.07 | 7.6665 | 8.4735 | 8.07 | 7.6665 | 8.4735 | 8.07 | 7.6665 | 8.4735 | 8.07 | 7.6665 | 8.4735
Glider | all | 13m-coach | frontal area | m2 | Critical | Good |  | Manufacturers' specifications. | triangular | 8.07 | 7.6665 | 8.4735 | 8.07 | 7.6665 | 8.4735 | 8.07 | 7.6665 | 8.4735 | 8.07 | 7.6665 | 8.4735 | 8.07 | 7.6665 | 8.4735 | 8.07 | 7.6665 | 8.4735
Glider | all | 13m-city-double | frontal area | m2 | Critical | Good |  | Manufacturers' specifications. | triangular | 9 | 8.55 | 9.45 | 9 | 8.55 | 9.45 | 9 | 8.55 | 9.45 | 9 | 8.55 | 9.45 | 9 | 8.55 | 9.45 | 9 | 8.55 | 9.45
Glider | all | 13m-coach-double | frontal area | m2 | Critical | Good |  | Manufacturers' specifications. | triangular | 9 | 8.55 | 9.45 | 9 | 8.55 | 9.45 | 9 | 8.55 | 9.45 | 9 | 8.55 | 9.45 | 9 | 8.55 | 9.45 | 9 | 8.55 | 9.45
Glider | all | 18m | frontal area | m2 | Critical | Good |  | Manufacturers' specifications. | triangular | 8.07 | 7.6665 | 8.4735 | 8.07 | 7.6665 | 8.4735 | 8.07 | 7.6665 | 8.4735 | 8.07 | 7.6665 | 8.4735 | 8.07 | 7.6665 | 8.4735 | 8.07 | 7.6665 | 8.4735
Glider | ICEV-d, HEV-d, ICEV-g | 9m | exhaust system mass | kg | Critical | Acceptable | https://ec.europa.eu/clima/sites/clima/files/transport/vehicles/heavy/docs/hdv_lightweighting_en.pdf | EU study, baseline in 2010. | triangular | 60 | 45 | 75 | 60 | 45 | 75 | 60 | 45 | 75 | 60 | 45 | 75 | 60 | 45 | 75 | 60 | 45 | 75
Glider | ICEV-d, HEV-d, ICEV-g | 13m-city | exhaust system mass | kg | Critical | Acceptable | https://ec.europa.eu/clima/sites/clima/files/transport/vehicles/heavy/docs/hdv_lightweighting_en.pdf | EU study, baseline in 2010. | triangular | 98 | 73.5 | 122.5 | 98 | 73.5 | 122.5 | 98 | 73.5 | 122.5 | 98 | 73.5 | 122.5 | 98 | 73.5 | 122.5 | 98 | 73.5 | 122.5
Glider | ICEV-d, HEV-d, ICEV-g | 13m-coach | exhaust system mass | kg | Critical | Acceptable | https://ec.europa.eu/clima/sites/clima/files/transport/vehicles/heavy/docs/hdv_lightweighting_en.pdf | EU study, baseline in 2010. | triangular | 118 | 88.5 | 147.5 | 118 | 88.5 | 147.5 | 118 | 88.5 | 147.5 | 118 | 88.5 | 147.5 | 118 | 88.5 | 147.5 | 118 | 88.5 | 147.5
Glider | ICEV-d, HEV-d, ICEV-g | 13m-city-double | exhaust system mass | kg | Critical | Acceptable | https://ec.europa.eu/clima/sites/clima/files/transport/vehicles/heavy/docs/hdv_lightweighting_en.pdf | EU study, baseline in 2010. | triangular | 110 | 82.5 | 137.5 | 110 | 82.5 | 137.5 | 110 | 82.5 | 137.5 | 110 | 82.5 | 137.5 | 110 | 82.5 | 137.5 | 110 | 82.5 | 137.5
Glider | ICEV-d, HEV-d, ICEV-g | 13m-coach-double | exhaust system mass | kg | Critical | Acceptable | https://ec.europa.eu/clima/sites/clima/files/transport/vehicles/heavy/docs/hdv_lightweighting_en.pdf | EU study, baseline in 2010. | triangular | 153 | 114.75 | 191.25 | 153 | 114.75 | 191.25 | 153 | 114.75 | 191.25 | 153 | 114.75 | 191.25 | 153 | 114.75 | 191.25 | 153 | 114.75 | 191.25
Glider | ICEV-d, HEV-d, ICEV-g | 18m | exhaust system mass | kg | Critical | Acceptable | https://ec.europa.eu/clima/sites/clima/files/transport/vehicles/heavy/docs/hdv_lightweighting_en.pdf | EU study, baseline in 2010. | triangular | 142 | 106.5 | 177.5 | 142 | 106.5 | 177.5 | 142 | 106.5 | 177.5 | 142 | 106.5 | 177.5 | 142 | 106.5 | 177.5 | 142 | 106.5 | 177.5
Powertrain | ICEV-d, HEV-d | all | engine mass per power | kg/kW | Moderate | Acceptable | https://www.cervusequipment.com/peterbilt/new-trucks/engines/ | Based on seven heavy duty combustion engines (3 Cummins, 1 Isuzu, 3 Peterbilt), from 220 to 400kW | triangular | 3.087 | 2.7563 | 3.8588 | 2.94 | 2.625 | 3.675 | 2.8 | 2.5 | 3.5 | 2.66 | 2.375 | 3.325 | 2.527 | 2.2563 | 3.1587 | 2.4006 | 2.1434 | 3.0008
Powertrain | ICEV-g | all | engine mass per power | kg/kW | Moderate | Acceptable | https://www.cervusequipment.com/peterbilt/new-trucks/engines/ | Based on seven heavy duty combustion engines (3 Cummins, 1 Isuzu, 3 Peterbilt), from 220 to 400kW | triangular | 3.1972 | 2.7563 | 3.8588 | 3.045 | 2.625 | 3.675 | 2.9 | 2.5 | 3.5 | 2.755 | 2.375 | 3.325 | 2.6172 | 2.2563 | 3.1587 | 2.4864 | 2.1434 | 3.0008
Powertrain | ICEV-d, HEV-d | all | engine fixed mass | kg | Moderate | Acceptable | https://www.cervusequipment.com/peterbilt/new-trucks/engines/ | Based on seven heavy duty combustion engines (3 Cummins, 1 Isuzu, 3 Peterbilt), from 220 to 400kW | None | 50 |  |  | 50 |  |  | 50 |  |  | 50 |  |  | 50 |  |  | 50
Powertrain | ICEV-g | all | engine fixed mass | kg | Moderate | Acceptable | https://www.cervusequipment.com/peterbilt/new-trucks/engines/ | Based on seven heavy duty combustion engines (3 Cummins, 1 Isuzu, 3 Peterbilt), from 220 to 400kW | None | 170 |  |  | 170 |  |  | 170 |  |  | 170 |  |  | 170 |  |  | 170
Powertrain | BEV-depot, BEV-opp, BEV-motion, FCEV | all | engine efficiency | unitless | Critical | To be improved | https://www.research-collection.ethz.ch/bitstream/handle/20.500.11850/121450/1/2539-07.pdf |  | triangular | 0.93 | 0.8835 | 0.9765 | 0.93 | 0.8835 | 0.9765 | 0.95 | 0.9025 | 0.9975 | 0.95 | 0.9025 | 0.9975 | 0.95 | 0.9025 | 0.9975 | 0.95 | 0.9025 | 0.9975
Powertrain | ICEV-d, HEV-d, ICEV-g | all | engine efficiency | unitless | Critical | To be improved | HBEFA 4.1 | Calibration based on HBEFA's data | triangular | 1.1 | 1.09 | 1.11 | 1.04 | 1.03 | 1.05 | 1 | 0.99 | 1.01 | 0.99 | 0.98 | 1 | 0.98 | 0.097 | 0.99 | 0.97 | 0.96 | 0.98
Costs | BEV-depot, BEV-opp, BEV-motion | all | energy cost per kWh | €/kWh |  |  |  |  | triangular | 0.224 | 0.06 | 0.32 | 0.224 | 0.06 | 0.32 | 0.224 | 0.06 | 0.32 | 0.224 | 0.06 | 0.32 | 0.224 | 0.06 | 0.32 | 0.224 | 0.06 | 0.32
Costs | FCEV | all | energy cost per kWh | €/kWh |  |  |  |  | triangular | 0.23566 | 0.19771 | 0.33 | 0.23566 | 0.19771 | 0.33 | 0.23566 | 0.19771 | 0.33 | 0.23566 | 0.19771 | 0.33 | 0.23566 | 0.19771 | 0.33 | 0.23566 | 0.19771 | 0.33
Costs | ICEV-d, HEV-d | all | energy cost per kWh | €/kWh |  |  |  |  | triangular | 0.12337 | 0.096203 | 0.14904 | 0.12337 | 0.096203 | 0.14904 | 0.12337 | 0.096203 | 0.14904 | 0.12337 | 0.096203 | 0.14904 | 0.12337 | 0.096203 | 0.14904 | 0.12337 | 0.096203 | 0.14904
Costs | ICEV-g | all | energy cost per kWh | €/kWh |  |  |  |  | triangular | 0.069641 | 0.02371 | 0.13097 | 0.069641 | 0.02371 | 0.13097 | 0.069641 | 0.02371 | 0.13097 | 0.069641 | 0.02371 | 0.13097 | 0.069641 | 0.02371 | 0.13097 | 0.069641 | 0.02371 | 0.13097
Costs | BEV-depot, BEV-opp, BEV-motion | all | energy battery cost per kWh | €/kWh |  |  |  |  | triangular | 225 | 180 | 270 | 225 | 180 | 270 | 225 | 180 | 270 | 225 | 180 | 270 | 90 | 60 | 180 | 90 | 60 | 180
Powertrain | BEV-depot, BEV-opp, BEV-motion | all | emotor mass per power | kg/kW | Moderate | Acceptable | https://www.brusa.biz/en/products/drive/motor-400-v/hsm1-101822.html | Based on four Brusa motors: 28kW, 70kW, 93kW and 145kW And a 400kW motor from Wolff et al. 2020 | triangular | 1.46 | 1.4 | 1.5 | 1.46 | 1.4 | 1.5 | 1.46 | 1.4 | 1.5 | 1.46 | 1.4 | 1.5 | 1.46 | 1.4 | 1.5 | 1.46 | 1.4 | 1.5
Powertrain | BEV-depot, BEV-opp, BEV-motion | all | emotor fixed mass | kg | Moderate | Acceptable | https://www.brusa.biz/en/products/drive/motor-400-v/hsm1-101822.html | Based on four Brusa motors: 28kW, 70kW, 93kW and 145kW And a 400kW motor from Wolff et al. 2020 | None | -59 |  |  | -59 |  |  | -59 |  |  | -59 |  |  | -59 |  |  | -59
Emissions | all | all | emission factor | unitless | Moderate | Good |  | Uncertainty factor for hot pollutant emissions | triangular | 1 | 0.7 | 1.43 | 1 | 0.7 | 1.43 | 1 | 0.7 | 1.43 | 1 | 0.7 | 1.43 | 1 | 0.7 | 1.43 | 1 | 0.7 | 1.43
Glider | all | 9m | electrical system mass | kg | Critical | Acceptable | https://ec.europa.eu/clima/sites/clima/files/transport/vehicles/heavy/docs/hdv_lightweighting_en.pdf | EU study, baseline in 2010. | triangular | 135 | 101.25 | 168.75 | 135 | 101.25 | 168.75 | 135 | 101.25 | 168.75 | 135 | 101.25 | 168.75 | 135 | 101.25 | 168.75 | 135 | 101.25 | 168.75
Glider | all | 13m-city | electrical system mass | kg | Critical | Acceptable | https://ec.europa.eu/clima/sites/clima/files/transport/vehicles/heavy/docs/hdv_lightweighting_en.pdf | EU study, baseline in 2010. | triangular | 183 | 137.25 | 228.75 | 183 | 137.25 | 228.75 | 183 | 137.25 | 228.75 | 183 | 137.25 | 228.75 | 183 | 137.25 | 228.75 | 183 | 137.25 | 228.75
Glider | all | 13m-coach | electrical system mass | kg | Critical | Acceptable | https://ec.europa.eu/clima/sites/clima/files/transport/vehicles/heavy/docs/hdv_lightweighting_en.pdf | EU study, baseline in 2010. | triangular | 220 | 165 | 275 | 220 | 165 | 275 | 220 | 165 | 275 | 220 | 165 | 275 | 220 | 165 | 275 | 220 | 165 | 275
Glider | all | 13m-city-double | electrical system mass | kg | Critical | Acceptable | https://ec.europa.eu/clima/sites/clima/files/transport/vehicles/heavy/docs/hdv_lightweighting_en.pdf | EU study, baseline in 2010. | triangular | 205 | 153.75 | 256.25 | 205 | 153.75 | 256.25 | 205 | 153.75 | 256.25 | 205 | 153.75 | 256.25 | 205 | 153.75 | 256.25 | 205 | 153.75 | 256.25
Glider | all | 13m-coach-double | electrical system mass | kg | Critical | Acceptable | https://ec.europa.eu/clima/sites/clima/files/transport/vehicles/heavy/docs/hdv_lightweighting_en.pdf | EU study, baseline in 2010. | triangular | 286 | 214.5 | 357.5 | 286 | 214.5 | 357.5 | 286 | 214.5 | 357.5 | 286 | 214.5 | 357.5 | 286 | 214.5 | 357.5 | 286 | 214.5 | 357.5
Glider | all | 18m | electrical system mass | kg | Critical | Acceptable | https://ec.europa.eu/clima/sites/clima/files/transport/vehicles/heavy/docs/hdv_lightweighting_en.pdf | EU study, baseline in 2010. | triangular | 264 | 198 | 330 | 264 | 198 | 330 | 264 | 198 | 330 | 264 | 198 | 330 | 264 | 198 | 330 | 264 | 198 | 330
Costs | BEV-depot, BEV-opp, BEV-motion | all | electric powertrain cost per kW | €/kW |  |  |  |  | triangular | 22 | 13 | 36 | 22 | 13 | 36 | 22 | 13 | 36 | 22 | 13 | 36 | 18 | 13 | 36 | 18 | 13 | 36
Costs | FCEV, HEV-d, ICEV-d, ICEV-g | all | electric powertrain cost per kW | €/kW |  |  |  |  | triangular | 33 | 19.5 | 54 | 33 | 19.5 | 54 | 33 | 19.5 | 54 | 33 | 19.5 | 54 | 27 | 19.5 | 54 | 27 | 19.5 | 54
Costs | ICEV-d, ICEV-g | all | electric powertrain cost per kW | €/kW |  |  |  |  | triangular | [12 empty] | 27 | 19.5 | 54 | 27 | 19.5 | 54
Auxiliaries | all | 9m, 13m-city, 13m-city-double, 18m | cooling energy consumption | unitless | Moderate |  |  | This is used as a reduction factor for coach buses essentially. Better insulated, with less frequent stops, their HVAC power requirement is lower than that of city buses. Here, assumed 20% lower. | None | 1 |  |  | 1 |  |  | 1 |  |  | 1 |  |  | 1 |  |  | 1
Auxiliaries | all | 13m-coach, 13m-coach-double | cooling energy consumption | unitless | Moderate |  |  | This is used as a reduction factor for coach buses essentially. Better insulated, with less frequent stops, their HVAC power requirement is lower than that of city buses. Here, assumed 20% lower. | None | 0.8 |  |  | 0.8 |  |  | 0.8 |  |  | 0.8 |  |  | 0.8 |  |  | 0.8
Powertrain | BEV-depot, BEV-opp, BEV-motion, FCEV | all | converter mass | kg | Moderate | Acceptable | https://www.brusa.biz/en/products/dcdc-converter/hvhv-800-v/bdc546.html | Fit BEV and FCEV buses. | triangular | 35 | 30 | 40 | 30 | 25 | 35 | 25 | 20 | 30 | 25 | 20 | 30 | 23.75 | 18 | 30 | 22.5625 | 17.1 | 28.5
Costs | HEV-d | all | combustion powertrain cost per kW | €/kW |  |  |  |  | triangular | 40.5 | 27 | 110 | 40.5 | 27 | 110 | 40.5 | 27 | 110 | 40.5 | 27 | 110 | 40.5 | 27 | 110 | 40.5 | 27 | 110
Costs | ICEV-g | all | combustion powertrain cost per kW | €/kW |  |  |  |  | triangular | 54 | 36 | 110 | 54 | 36 | 110 | 54 | 36 | 110 | 54 | 36 | 110 | 27 | 18 | 110 | 27 | 18 | 110
Costs | ICEV-d | all | combustion powertrain cost per kW | €/kW |  |  |  |  | triangular | 54 | 36 | 160 | 54 | 36 | 160 | 54 | 36 | 160 | 54 | 36 | 160 | 54 | 36 | 160 | 54 | 36 | 160
Powertrain | ICEV-d, HEV-d, ICEV-g | all | combustion power share | unitless | Critical | Acceptable |  |  | None | 1 |  |  | 1 |  |  | 1 |  |  | 1 |  |  | 1 |  |  | 1
Powertrain | HEV-d | all | combustion power share | unitless | Critical | To be improved | https://www.mdpi.com/2032-6653/11/1/12/pdf | Based on US trucks | triangular | 0.67 | 0.65 | 0.75 | 0.67 | 0.65 | 0.75 | 0.67 | 0.65 | 0.75 | 0.67 | 0.65 | 0.75 | 0.67 | 0.65 | 0.75 | 0.67 | 0.65 | 0.75
Costs | ICEV-d, ICEV-g, HEV-d | all | combustion exhaust treatment cost | €/vehicle |  |  |  |  | triangular | 650 | 450 | 900 | 650 | 450 | 900 | 650 | 450 | 900 | 650 | 450 | 900 | 650 | 450 | 900 | 650 | 450 | 900
Emissions | ICEV-g | all | CO2 per kg fuel | kg/kg | Critical | Good |  |  | triangular | 2.65 | 2.5 | 2.75 | 2.65 | 2.5 | 2.75 | 2.65 | 2.5 | 2.75 | 2.65 | 2.5 | 2.75 | 2.65 | 2.5 | 2.75 | 2.65 | 2.5 | 2.75
Emissions | ICEV-d | all | CO2 per kg fuel | kg/kg | Critical | Good |  |  | triangular | 3.1376 | 3.1 | 3.2 | 3.1376 | 3.1 | 3.2 | 3.1376 | 3.1 | 3.2 | 3.1376 | 3.1 | 3.2 | 3.1376 | 3.1 | 3.2 | 3.1376 | 3.1 | 3.2
Emissions | HEV-d | all | CO2 per kg fuel | kg/kg | Critical | Good |  |  | triangular | 3.1833 | 3.1 | 3.2 | 3.1833 | 3.1 | 3.2 | 3.1833 | 3.1 | 3.2 | 3.1833 | 3.1 | 3.2 | 3.1833 | 3.1 | 3.2 | 3.1833 | 3.1 | 3.2
Energy Storage | ICEV-g | all | CNG tank mass slope | kg/kWh |  |  | Cox et al. 2020 | Same as for passenger vehicles. | triangular | 0.2 | 0.18 | 0.22 | 0.2 | 0.18 | 0.22 | 0.2 | 0.18 | 0.22 | 0.2 | 0.18 | 0.22 | 0.2 | 0.18 | 0.22 | 0.2 | 0.18 | 0.22
Energy Storage | ICEV-g | all | CNG tank mass intercept | kg | Moderate | Acceptable | Cox et al. 2020 | Same as for passenger vehicles. | triangular | 50 | 40 | 60 | 50 | 40 | 60 | 50 | 40 | 60 | 50 | 40 | 60 | 50 | 40 | 60 | 50 | 40 | 60
Energy Storage | ICEV-g | all | CNG pump-to-tank leakage | unitless | Unknown | Acceptable | https://iopscience.iop.org/article/10.1088/2516-1083/ab56af/pdf | Leakage represented as a fraction of CNG input. Includes leakage from Delivery, Station tank, Continuous leaks at stations, Fuelling nozzle, Vehicle fuel tank and Vehicle manual vent. | triangular | 0.004 | 0.001 | 0.093 | 0.004 | 0.001 | 0.093 | 0.004 | 0.001 | 0.093 | 0.004 | 0.001 | 0.093 | 0.004 | 0.001 | 0.093 | 0.004 | 0.001 | 0.093
Powertrain | ICEV-g | 9m | CNG engine efficiency correction factor | unitless | Critical | To be improved | HBEFA 4.1 | Scaled on diesel efficiency + 17%, as reported by https://iopscience.iop.org/article/10.1088/2516-1083/ab56af/pdf | triangular | 0.1 | 0.09 | 0.11 | 0.1 | 0.09 | 0.11 | 0.1 | 0.09 | 0.11 | 0.1 | 0.09 | 0.11 | 0.1 | 0.09 | 0.11 | 0
Powertrain | ICEV-g | 13m-city | CNG engine efficiency correction factor | unitless | Critical | To be improved | HBEFA 4.1 | Scaled on diesel efficiency + 17%, as reported by https://iopscience.iop.org/article/10.1088/2516-1083/ab56af/pdf | triangular | 0.1 | 0.09 | 0.11 | 0.05 | 0.045 | 0.055 | 0.03 | 0.027 | 0.033 | 0.03 | 0.027 | 0.033 | 0.01 | 0.009 | 0.011 | 0
Powertrain | ICEV-g | 13m-city-double, 18m | CNG engine efficiency correction factor | unitless | Critical | To be improved | HBEFA 4.1 | Scaled on diesel efficiency + 17%, as reported by https://iopscience.iop.org/article/10.1088/2516-1083/ab56af/pdf | triangular | 0.01 | 0.009 | 0.011 | 0.01 | 0.009 | 0.011 | 0.01 | 0.009 | 0.011 | 0.01 | 0.009 | 0.011 | 0.01 | 0.009 | 0.011 | 0
Powertrain | ICEV-g | 13m-coach | CNG engine efficiency correction factor | unitless | Critical | To be improved | HBEFA 4.1 | Scaled on diesel efficiency + 17%, as reported by https://iopscience.iop.org/article/10.1088/2516-1083/ab56af/pdf | triangular | 0.3 | 0.27 | 0.33 | 0.25 | 0.225 | 0.275 | 0.2 | 0.18 | 0.22 | 0.15 | 0.135 | 0.165 | 0.1 | 0.09 | 0.11 | 0
Powertrain | ICEV-g | 13m-coach-double | CNG engine efficiency correction factor | unitless | Critical | To be improved | HBEFA 4.1 | Scaled on diesel efficiency + 17%, as reported by https://iopscience.iop.org/article/10.1088/2516-1083/ab56af/pdf | triangular | 0.3 | 0.27 | 0.33 | 0.25 | 0.225 | 0.275 | 0.2 | 0.18 | 0.22 | 0.15 | 0.135 | 0.165 | 0.1 | 0.09 | 0.11 | 0
Driving | BEV-opp | all | charging opportunity per trip | unit | Critical | Acceptable |  | Defines the number of times a bus can charge per trip | None | 1.5 |  |  | 1.5 |  |  | 1.5 |  |  | 1.5 |  |  | 1.5 |  |  | 1.5
Powertrain | BEV-depot, BEV-opp, BEV-motion | all | charger mass | kg | Moderate | Acceptable | Brusa, https://www.brusa.biz/fileadmin/template/Support-Center/Datenbl%C3%A4tter/BRUSA_DB_EN_NLG664.pdf | Assumes three 22kW chargers connected in parallel, to charge a 1000 kWh battery in 16 hours. | triangular | 39.69 | 33.075 | 44.1 | 37.8 | 31.5 | 42 | 36 | 30 | 40 | 36 | 30 | 40 | 34.2 | 27 | 40 | 32.49 | 25.65 | 38
Energy Storage | BEV-depot, FCEV, BEV-motion | all | charger efficiency | unitless | Critical | To be improved | https://core.ac.uk/download/pdf/84392522.pdf | Power conversion efficiency of 95% at regular temperature. | triangular | 0.95 | 0.93 | 0.96 | 0.95 | 0.93 | 0.96 | 0.95 | 0.93 | 0.96 | 0.95 | 0.93 | 0.96 | 0.95 | 0.93 | 0.96 | 0.95 | 0.93 | 0.96
Energy Storage | BEV-opp | all | charger efficiency | unitless | Critical | To be improved | https://core.ac.uk/download/pdf/84392522.pdf | Power conversion efficiency of 90% at regular temperature. | triangular | 0.9 | 0.89 | 0.92 | 0.9 | 0.89 | 0.92 | 0.9 | 0.89 | 0.92 | 0.91 | 0.89 | 0.92 | 0.92 | 0.9 | 0.94 | 0.95 | 0.92 | 0.96
Energy Storage | BEV-motion | all | catenary system power | W | Critical | Acceptable | http://publish.illinois.edu/yuecaouiuc/files/2016/04/07459224.pdf | Example from a 48kW catenary system | None | 48000 |  |  | 48000 |  |  | 48000 |  |  | 48000 |  |  | 48000 |  |  | 48000
Glider | all | 9m | braking system mass | kg | Critical | Acceptable | https://ec.europa.eu/clima/sites/clima/files/transport/vehicles/heavy/docs/hdv_lightweighting_en.pdf | EU study, baseline in 2010. | triangular | 149 | 111.75 | 186.25 | 149 | 111.75 | 186.25 | 149 | 111.75 | 186.25 | 149 | 111.75 | 186.25 | 149 | 111.75 | 186.25 | 149 | 111.75 | 186.25
Glider | all | 13m-city | braking system mass | kg | Critical | Acceptable | https://ec.europa.eu/clima/sites/clima/files/transport/vehicles/heavy/docs/hdv_lightweighting_en.pdf | EU study, baseline in 2010. | triangular | 272 | 204 | 340 | 272 | 204 | 340 | 272 | 204 | 340 | 272 | 204 | 340 | 272 | 204 | 340 | 272 | 204 | 340
Glider | all | 13m-coach | braking system mass | kg | Critical | Acceptable | https://ec.europa.eu/clima/sites/clima/files/transport/vehicles/heavy/docs/hdv_lightweighting_en.pdf | EU study, baseline in 2010. | triangular | 328 | 246 | 410 | 328 | 246 | 410 | 328 | 246 | 410 | 328 | 246 | 410 | 328 | 246 | 410 | 328 | 246 | 410
Glider | all | 13m-city-double | braking system mass | kg | Critical | Acceptable | https://ec.europa.eu/clima/sites/clima/files/transport/vehicles/heavy/docs/hdv_lightweighting_en.pdf | EU study, baseline in 2010. | triangular | 305 | 228.75 | 381.25 | 305 | 228.75 | 381.25 | 305 | 228.75 | 381.25 | 305 | 228.75 | 381.25 | 305 | 228.75 | 381.25 | 305 | 228.75 | 381.25
Glider | all | 13m-coach-double | braking system mass | kg | Critical | Acceptable | https://ec.europa.eu/clima/sites/clima/files/transport/vehicles/heavy/docs/hdv_lightweighting_en.pdf | EU study, baseline in 2010. | triangular | 426 | 319.5 | 532.5 | 426 | 319.5 | 532.5 | 426 | 319.5 | 532.5 | 426 | 319.5 | 532.5 | 426 | 319.5 | 532.5 | 426 | 319.5 | 532.5
Glider | all | 18m | braking system mass | kg | Critical | Acceptable | https://ec.europa.eu/clima/sites/clima/files/transport/vehicles/heavy/docs/hdv_lightweighting_en.pdf | EU study, baseline in 2010. | triangular | 393 | 294.75 | 491.25 | 393 | 294.75 | 491.25 | 393 | 294.75 | 491.25 | 393 | 294.75 | 491.25 | 393 | 294.75 | 491.25 | 393 | 294.75 | 491.25
Costs | BEV-depot, BEV-opp, BEV-motion | all | battery onboard charging infrastructure cost | €/vehicle |  |  |  |  | triangular | 180 | 90 | 270 | 180 | 90 | 270 | 180 | 90 | 270 | 180 | 90 | 270 | 135 | 90 | 180 | 135 | 90 | 180
Auxiliaries | BEV-depot, BEV-opp, BEV-motion | all | battery heating unit | W | Limited | To be improved | https://www.cambridge.org/core/journals/design-science/article/design-of-urban-electric-bus-systems/1C0E4AA05F6E1FBF8A545E13F6A8D2DE | To heat up the battery during cold winter days. | triangular | 500 | 375 | 625 | 500 | 375 | 625 | 500 | 375 | 625 | 500 | 375 | 625 | 500 | 375 | 625 | 500 | 375 | 625
Energy Storage | BEV-depot | all | battery DoD | unitless | Moderate | Acceptable | Cox et al. 2020 | Same as for passenger vehicles. | triangular | 0.8 | 0.75 | 0.85 | 0.8 | 0.75 | 0.85 | 0.8 | 0.75 | 0.85 | 0.8 | 0.75 | 0.85 | 0.8 | 0.75 | 0.85 | 0.8 | 0.75 | 0.85
Energy Storage | BEV-opp | all | battery DoD | unitless | Moderate | Acceptable | DOI: 10.1017/dsj.2018.10 | LTO batteries have a higher DoD to prevent cell degradation when fast-charging. | triangular | 0.4 | 0.3 | 0.5 | 0.4 | 0.3 | 0.5 | 0.4 | 0.3 | 0.5 | 0.4 | 0.3 | 0.5 | 0.3 | 0.225 | 0.375 | 0.25 | 0.1875 | 0.3125
Energy Storage | BEV-motion | all | battery DoD | unitless | Moderate | Acceptable | DOI: 10.1017/dsj.2018.10 | LTO batteries have a higher DoD to prevent cell degradation when fast-charging. | triangular | 0.4 | 0.3 | 0.5 | 0.4 | 0.3 | 0.5 | 0.4 | 0.3 | 0.5 | 0.4 | 0.3 | 0.5 | 0.3 | 0.225 | 0.375 | 0.25 | 0.1875 | 0.3125
Energy Storage | BEV-depot, BEV-opp, BEV-motion | all | battery discharge efficiency | unitless | Moderate | Acceptable | https://www.research-collection.ethz.ch/bitstream/handle/20.500.11850/121450/1/2539-07.pdf | Includes loss from rectifier and inverter. | triangular | 0.88 | 0.85 | 0.92 | 0.88 | 0.85 | 0.92 | 0.88 | 0.85 | 0.92 | 0.88 | 0.85 | 0.92 | 0.8932 | 0.85 | 0.9476 | 0.8932 | 0.85 | 0.9476
Energy Storage | FCEV | all | battery discharge efficiency | unitless | Moderate | Acceptable | https://www.research-collection.ethz.ch/bitstream/handle/20.500.11850/121450/1/2539-07.pdf | There's no battery, but we use it to consider losses from the AC/DC inverter. | None | 0.98 |  |  | 0.98 |  |  | 0.98 |  |  | 0.98 |  |  | 0.98 |  |  | 0.98
Energy Storage | all | all | battery cycle life, NMC | unit | Critical |  | Yuliya Preger et al 2020 J. Electrochem. Soc. 167 120532 | Cycle life, used to calculate battery lifetime. | triangular | 3000 | 2250 | 3750 | 3000 | 2250 | 3750 | 3000 | 2250 | 3750 | 4000 | 3000 | 5000 | 4000 | 3000 | 5000 | 4000 | 3000 | 5000
Energy Storage | all | all | battery cycle life, NCA | unit | Critical |  | Yuliya Preger et al 2020 J. Electrochem. Soc. 167 120532 | Cycle life, used to calculate battery lifetime. | triangular | 1500 | 1125 | 1875 | 1500 | 1125 | 1875 | 1500 | 1125 | 1875 | 2000 | 1500 | 2500 | 2000 | 1500 | 2500 | 2000 | 1500 | 2500
Energy Storage | all | all | battery cycle life, LTO | unit | Critical |  | Yuliya Preger et al 2020 J. Electrochem. Soc. 167 120532 | Cycle life, used to calculate battery lifetime. | triangular | 14000 | 10500 | 17500 | 14000 | 10500 | 17500 | 14000 | 10500 | 17500 | 14000 | 10500 | 17500 | 14000 | 10500 | 17500 | 14000 | 10500 | 17500
Energy Storage | all | all | battery cycle life, LFP | unit | Critical |  | Yuliya Preger et al 2020 J. Electrochem. Soc. 167 120532 | Cycle life, used to calculate battery lifetime. | triangular | 7000 | 5250 | 8750 | 7000 | 5250 | 8750 | 7000 | 5250 | 8750 | 7000 | 5250 | 8750 | 7000 | 5250 | 8750 | 7000 | 5250 | 8750
Auxiliaries | BEV-depot, BEV-opp, BEV-motion | all | battery cooling unit | W | Limited | To be improved | https://www.cambridge.org/core/journals/design-science/article/design-of-urban-electric-bus-systems/1C0E4AA05F6E1FBF8A545E13F6A8D2DE | To cool down the battery during hot summer days. | triangular | 2750 | 2062.5 | 3437.5 | 2750 | 2062.5 | 3437.5 | 2750 | 2062.5 | 3437.5 | 2750 | 2062.5 | 3437.5 | 2750 | 2062.5 | 3437.5 | 2750 | 2062.5 | 3437.5
Energy Storage | BEV-opp | all | battery charge efficiency | unitless | Moderate | Acceptable | http://seeds4green.net/sites/default/files/acv%20batterie%20vehicule%20electrique.pdf | Because of fast-charging, charge efficiency is 10% lower than regular charging | triangular | 0.765 | 0.75 | 0.85 | 0.765 | 0.75 | 0.85 | 0.765 | 0.75 | 0.85 | 0.765 | 0.75 | 0.85 | 0.77647 | 0.75 | 0.85 | 0.77647 | 0.75 | 0.85
Energy Storage | BEV-motion | all | battery charge efficiency | unitless | Moderate | Acceptable | Cox et al. 2020 | Until 2020, BEV-motion buses do not have a battery (they use a diesel generator). Hence efficiency = 1. | triangular | 1 | 0.99 | 1.01 | 1 | 0.99 | 1.01 | 0.85 | 0.8 | 0.9 | 0.85 | 0.8 | 0.9 | 0.86275 | 0.8 | 0.927 | 0.86275 | 0.8 | 0.927
Energy Storage | BEV-depot, FCEV, ICEV-d, HEV-d, ICEV-g | all | battery charge efficiency | unitless | Moderate | Acceptable | Cox et al. 2020 | Same as for passenger vehicles. | triangular | 0.85 | 0.8 | 0.9 | 0.85 | 0.8 | 0.9 | 0.85 | 0.8 | 0.9 | 0.85 | 0.8 | 0.9 | 0.86275 | 0.8 | 0.927 | 0.86275 | 0.8 | 0.927
Energy Storage | BEV-depot, BEV-opp, BEV-motion, FCEV, HEV-d | all | battery cell production energy electricity share | unitless | Critical | Acceptable | Cox et al. 2020 | Same as for passenger vehicles. | triangular | 0.5 | 0.1 | 0.9 | 0.5 | 0.1 | 0.9 | 0.5 | 0.1 | 0.9 | 0.5 | 0.1 | 0.9 | 0.5 | 0.1 | 0.9 | 0.5 | 0.1 | 0.9
Energy Storage | ICEV-d, ICEV-g | all | battery cell production energy electricity share | unitless | Critical | Acceptable | Cox et al. 2020 | Same as for passenger vehicles. | triangular | 0.5 | 0.1 | 0.9 | 0.5 | 0.1 | 0.9 | 0.5 | 0.1 | 0.9 | 0.5 | 0.1 | 0.9 | 0.5 | 0.1 | 0.9 | 0.5 | 0.1 | 0.9
Energy Storage | BEV-depot, BEV-opp, BEV-motion, FCEV, HEV-d | all | battery cell production energy | kWh/kg | Critical | Acceptable | Cox et al. 2020 | Same as for passenger vehicles. | triangular | 32 | 16 | 48 | 16 | 8 | 24 | 8 | 4 | 20 | 8 | 4 | 16 | 8 | 4 | 12 | 6 | 4 | 10
Energy Storage | ICEV-d, ICEV-g | all | battery cell production energy | kWh/kg | Critical | Acceptable | Cox et al. 2020 | Same as for passenger vehicles. | triangular | 32 | 16 | 48 | 16 | 8 | 24 | 8 | 4 | 20 | 8 | 4 | 16 | 8 | 4 | 12 | 6 | 4 | 10
Energy Storage | ICEV-d, ICEV-g, FCEV, HEV-d | all | battery cell power density | kW/kg | Critical | Acceptable | Cox et al. 2020 | Same as for passenger vehicles. | triangular | 2 | 1.3 | 2.3 | 2 | 1.3 | 2.3 | 2 | 1.3 | 2.3 | 2 | 1.3 | 2.3 | 3 | 1.95 | 3.45 | 3 | 1.95 | 3.45
Energy Storage | BEV-depot, BEV-opp, BEV-motion | all | battery cell mass share, NMC | unitless | Critical | Acceptable | Cox et al. 2020 | Same as for passenger vehicles. | triangular | 0.6 | 0.55 | 0.75 | 0.6 | 0.55 | 0.75 | 0.7 | 0.55 | 0.75 | 0.7 | 0.55 | 0.75 | 0.75 | 0.6 | 0.75 | 0.8 | 0.65 | 0.8
Energy Storage | FCEV, HEV-d | all | battery cell mass share, NMC | unitless | Critical | Acceptable | Cox et al. 2020 | Same as for passenger vehicles. | triangular | 0.5 | 0.4 | 0.6 | 0.5 | 0.4 | 0.6 | 0.5 | 0.4 | 0.6 | 0.5 | 0.4 | 0.6 | 0.55 | 0.45 | 0.65 | 0.6 | 0.5 | 0.7
Energy Storage | ICEV-d, ICEV-g | all | battery cell mass share, NMC | unitless | Critical | Acceptable | Cox et al. 2020 | Same as for passenger vehicles. | triangular | 0.5 | 0.4 | 0.6 | 0.5 | 0.4 | 0.6 | 0.5 | 0.4 | 0.6 | 0.5 | 0.4 | 0.6 | 0.55 | 0.45 | 0.65 | 0.6 | 0.5 | 0.7
Energy Storage | BEV-depot, BEV-opp, BEV-motion | all | battery cell mass share, NCA | unitless | Critical | Acceptable | Cox et al. 2020 | Same as for passenger vehicles. | triangular | 0.6 | 0.55 | 0.75 | 0.6 | 0.55 | 0.75 | 0.7 | 0.55 | 0.75 | 0.7 | 0.55 | 0.75 | 0.75 | 0.6 | 0.75 | 0.8 | 0.65 | 0.8
Energy Storage | FCEV, HEV-d | all | battery cell mass share, NCA | unitless | Critical | Acceptable | Cox et al. 2020 | Same as for passenger vehicles. | triangular | 0.5 | 0.4 | 0.6 | 0.5 | 0.4 | 0.6 | 0.5 | 0.4 | 0.6 | 0.5 | 0.4 | 0.6 | 0.55 | 0.45 | 0.65 | 0.6 | 0.5 | 0.7
Energy Storage | ICEV-d, ICEV-g | all | battery cell mass share, NCA | unitless | Critical | Acceptable | Cox et al. 2020 | Same as for passenger vehicles. | triangular | 0.5 | 0.4 | 0.6 | 0.5 | 0.4 | 0.6 | 0.5 | 0.4 | 0.6 | 0.5 | 0.4 | 0.6 | 0.55 | 0.45 | 0.65 | 0.6 | 0.5 | 0.7
Energy Storage | BEV-depot, BEV-opp, BEV-motion | all | battery cell mass share, LFP | unitless | Critical | Acceptable | Yang, X.-G., Liu, T., & Wang, C.-Y. (2021). Thermally modulated lithium iron phosphate batteries for mass-market electric vehicles. Nature Energy 2021 6:2, 6(2), 176–185. https://doi.org/10.1038/s41560-020-00757-7 | Same as for passenger vehicles. | triangular | 0.6 | 0.55 | 0.75 | 0.6 | 0.55 | 0.75 | 0.8 | 0.75 | 0.85 | 0.85 | 0.8 | 0.9 | 0.9 | 0.85 | 0.95 | 0.9 | 0.85 | 0.95
Energy Storage | FCEV, HEV-d | all | battery cell mass share, LFP | unitless | Critical | Acceptable | Yang, X.-G., Liu, T., & Wang, C.-Y. (2021). Thermally modulated lithium iron phosphate batteries for mass-market electric vehicles. Nature Energy 2021 6:2, 6(2), 176–185. https://doi.org/10.1038/s41560-020-00757-7 | Same as for passenger vehicles. | triangular | 0.5 | 0.4 | 0.6 | 0.5 | 0.4 | 0.6 | 0.8 | 0.75 | 0.85 | 0.85 | 0.8 | 0.9 | 0.9 | 0.85 | 0.95 | 0.9 | 0.85 | 0.95
Energy Storage | ICEV-d, ICEV-g | all | battery cell mass share, LFP | unitless | Critical | Acceptable | Yang, X.-G., Liu, T., & Wang, C.-Y. (2021). Thermally modulated lithium iron phosphate batteries for mass-market electric vehicles. Nature Energy 2021 6:2, 6(2), 176–185. https://doi.org/10.1038/s41560-020-00757-7 | Same as for passenger vehicles. | triangular | 0.5 | 0.4 | 0.6 | 0.5 | 0.4 | 0.6 | 0.8 | 0.75 | 0.85 | 0.85 | 0.8 | 0.9 | 0.9 | 0.85 | 0.95 | 0.9 | 0.85 | 0.95
Energy Storage | BEV-depot, BEV-opp, BEV-motion | all | battery cell mass share, LTO | unitless | Critical | Acceptable | Cox et al. 2020 | Same as for passenger vehicles. | triangular | 0.6 | 0.55 | 0.75 | 0.6 | 0.55 | 0.75 | 0.7 | 0.55 | 0.75 | 0.7 | 0.55 | 0.75 | 0.75 | 0.6 | 0.75 | 0.8 | 0.65 | 0.8
Energy Storage | FCEV, HEV-d | all | battery cell mass share, LTO | unitless | Critical | Acceptable | Cox et al. 2020 | Same as for passenger vehicles. | triangular | 0.5 | 0.4 | 0.6 | 0.5 | 0.4 | 0.6 | 0.5 | 0.4 | 0.6 | 0.5 | 0.4 | 0.6 | 0.55 | 0.45 | 0.65 | 0.6 | 0.5 | 0.7
Energy Storage | ICEV-d, ICEV-g | all | battery cell mass share, LTO | unitless | Critical | Acceptable | Cox et al. 2020 | Same as for passenger vehicles. | triangular | 0.5 | 0.4 | 0.6 | 0.5 | 0.4 | 0.6 | 0.5 | 0.4 | 0.6 | 0.5 | 0.4 | 0.6 | 0.55 | 0.45 | 0.65 | 0.6 | 0.5 | 0.7
Energy Storage | all | all | battery cell energy density, NMC | kWh/kg | Critical | Acceptable | https://pubs.acs.org/doi/pdf/10.1021/acsenergylett.7b00432 |  | triangular | 0.05 | 0.01 | 0.1 | 0.1 | 0.05 | 0.15 | 0.2 | 0.15 | 0.25 | 0.3 | 0.25 | 0.35 | 0.4 | 0.25 | 0.5 | 0.5 | 0.4 | 0.55
Energy Storage | all | all | battery cell energy density, NCA | kWh/kg | Critical | Acceptable | https://pubs.acs.org/doi/pdf/10.1021/acsenergylett.7b00432 |  | triangular | 0.05 | 0.01 | 0.1 | 0.1 | 0.05 | 0.15 | 0.23 | 0.15 | 0.25 | 0.3 | 0.25 | 0.35 | 0.4 | 0.25 | 0.5 | 0.5 | 0.4 | 0.55
Energy Storage | all | all | battery cell energy density, LTO | kWh/kg | Critical | Acceptable | https://www.sciencedirect.com/science/article/pii/S2352152X20314936 |  | triangular | 0.04 | 0.03 | 0.05 | 0.055 | 0.04125 | 0.06875 | 0.075 | 0.05625 | 0.09375 | 0.08 | 0.06 | 0.1 | 0.09 | 0.0675 | 0.1125 | 0.1 | 0.075 | 0.125
Energy Storage | all | all | battery cell energy density, LFP | kWh/kg | Critical | Acceptable | https://pubs.acs.org/doi/pdf/10.1021/acsenergylett.7b00432 |  | triangular | 0.05 | 0.0375 | 0.0625 | 0.075 | 0.05625 | 0.09375 | 0.15 | 0.1125 | 0.1875 | 0.15 | 0.1125 | 0.1875 | 0.15 | 0.1125 | 0.1875 | 0.18 | 0.135 | 0.225
Driving | all | 9m | average passengers | unit | Critical | To be improved |  |  | triangular | 5 | 3.75 | 6.25 | 5 | 3.75 | 6.25 | 5 | 3.75 | 6.25 | 5 | 3.75 | 6.25 | 5 | 3.75 | 6.25 | 5 | 3.75 | 6.25
Driving | all | 13m-city | average passengers | unit | Critical | To be improved |  |  | triangular | 10 | 7.5 | 12.5 | 10 | 7.5 | 12.5 | 10 | 7.5 | 12.5 | 10 | 7.5 | 12.5 | 10 | 7.5 | 12.5 | 10 | 7.5 | 12.5
Driving | all | 13m-coach | average passengers | unit | Critical | To be improved |  |  | triangular | 21 | 15.75 | 26.25 | 21 | 15.75 | 26.25 | 21 | 15.75 | 26.25 | 21 | 15.75 | 26.25 | 21 | 15.75 | 26.25 | 21 | 15.75 | 26.25
Driving | all | 13m-city-double | average passengers | unit | Critical | To be improved |  |  | triangular | 13 | 9.75 | 16.25 | 13 | 9.75 | 16.25 | 13 | 9.75 | 16.25 | 13 | 9.75 | 16.25 | 13 | 9.75 | 16.25 | 13 | 9.75 | 16.25
Driving | all | 13m-coach-double | average passengers | unit | Critical | To be improved |  |  | triangular | 26 | 19.5 | 32.5 | 26 | 19.5 | 32.5 | 26 | 19.5 | 32.5 | 26 | 19.5 | 32.5 | 26 | 19.5 | 32.5 | 26 | 19.5 | 32.5
Driving | all | 18m | average passengers | unit | Critical | To be improved |  |  | triangular | 19 | 14.25 | 23.75 | 19 | 14.25 | 23.75 | 19 | 14.25 | 23.75 | 19 | 14.25 | 23.75 | 19 | 14.25 | 23.75 | 19 | 14.25 | 23.75
Driving | all | all | average passenger mass | kg | Limited | Good | https://www.iru.org/sites/default/files/2016-01/en-nea-bus-2007.pdf |  | triangular | 75 | 60 | 90 | 75 | 60 | 90 | 75 | 60 | 90 | 75 | 60 | 90 | 75 | 60 | 90 | 75 | 60 | 90
Auxiliaries | all | 9m | auxiliary power base demand | W | Limited | To be improved | https://www.sciencedirect.com/science/article/pii/S0360544218324307#bib41 | Includes lightning, passenger information systems, ticket vending machine, charging of 24V onboard batteries, air compressor and hydraulic pump | triangular | 2250 | 1687.5 | 2812.5 | 2250 | 1687.5 | 2812.5 | 2250 | 1687.5 | 2812.5 | 2250 | 1687.5 | 2812.5 | 2250 | 1687.5 | 2812.5 | 2250 | 1687.5 | 2812.5
Auxiliaries | all | 13m-city, 13m-city-double, 18m | auxiliary power base demand | W | Limited | To be improved | https://www.sciencedirect.com/science/article/pii/S0360544218324307#bib41 | Includes lightning, passenger information systems, ticket vending machine, charging of 24V onboard batteries, air compressor and hydraulic pump | triangular | 5000 | 3750 | 6250 | 5000 | 3750 | 6250 | 5000 | 3750 | 6250 | 5000 | 3750 | 6250 | 5000 | 3750 | 6250 | 5000 | 3750 | 6250
Auxiliaries | all | 13m-coach, 13m-coach-double | auxiliary power base demand | W | Limited | To be improved | https://www.sciencedirect.com/science/article/pii/S0360544218324307#bib41 | Includes lightning, passenger information systems, ticket vending machine, charging of 24V onboard batteries, air compressor and hydraulic pump | triangular | 3500 | 2625 | 4375 | 3500 | 2625 | 4375 | 3500 | 2625 | 4375 | 3500 | 2625 | 4375 | 3500 | 2625 | 4375 | 3500 | 2625 | 4375
Glider | all | all | aerodynamic drag coefficient | unitless | Critical | Acceptable | https://doi.org/10.1016/j.rineng.2019.100091 | Assumes slight improvement over time. | triangular | 0.65 | 0.6 | 0.68 | 0.65 | 0.6 | 0.68 | 0.65 | 0.6 | 0.68 | 0.62 | 0.6 | 0.64 | 0.6 | 0.58 | 0.62 | 0.58 | 0.56 | 0.6
Costs | ICEV-d, HEV-d | all | adblue cost per kg | €/kg | Moderate | Acceptable |  | Adblue is consumed as a percentage of diesel consumption. | triangular | 1 | 0.8 | 1.2 | 1 | 0.8 | 1.2 | 1 | 0.8 | 1.2 | 1 | 0.8 | 1.2 | 1 | 0.8 | 1.2 | 1 | 0.8 | 1.2